## Instructions
Code | Decimal | Binary | Hex | Description | Data From | Data To | Out Code | Out Ctrl | DECODE-0 | DECODE-1 | DECODE-2 | DECODE-3 | DECODE-4 | REGA-EIN | REGA-EOUT | REGB-EIN | REGB-EOUT | REGC-EIN | REGC-EOUT | REGS1-EIN | REGS1-EOUT | REGS2-EIN | REGS2-EOUT | REGF1-EIN | REGF1-EOUT | REGF2-EIN | REGF2-EOUT | PC-EIN | ROM-EDOUT | MEM-EIN | MEN-EOUT | MEMAL-EIN | MEMAH-EIN | STK-EOUT | ROM-EAOUT | PC-EOUT | RST | CLK | Mem Pg | PG | IV-EIN | IV-EOUT | SPARE | SPARE | SPARE | SPARE | INC | HALT | Error
NULL | 0 | 00000000 | 0 | No action | N/A | N/A |  |  | 0x0 | 0x0 | 0x0 | 0x0 | 0x0 | [24 empty] | CLK
MOV R,M | 1 | 00000001 | 1 | Move value in current ROM address to MEM pointed to by MEMAH and MEMAL | ROM | MEM |  |  | 0x0 | 0x80 | 0x1 | 0x1 | 0x0 | [15 empty] | 1 | 1 | [7 empty] | STD
MOV R,MAL | 2 | 00000010 | 2 | Move value in current ROM address to MEMAL | ROM | MEMAL |  |  | 0x0 | 0x80 | 0x4 | 0x1 | 0x0 | [15 empty] | 1 |  |  | 1 | [5 empty] | STD
MOV R,MAH | 3 | 00000011 | 3 | Move value in current ROM address to MEMAH | ROM | MEMAH |  |  | 0x0 | 0x80 | 0x8 | 0x1 | 0x0 | [15 empty] | 1 |  |  |  | 1 |  |  |  |  | STD
MOV R,A | 4 | 00000100 | 4 | Move value in current ROM address to REG-A | ROM | REG-A |  |  | 0x1 | 0x80 | 0x0 | 0x1 | 0x0 | 1 | [14 empty] | 1 | [8 empty] | STD
MOV R,B | 5 | 00000101 | 5 | Move value in current ROM address to REG-B | ROM | REG-B |  |  | 0x4 | 0x80 | 0x0 | 0x1 | 0x0 |  |  | 1 | [12 empty] | 1 | [8 empty] | STD
MOV R,S1 | 6 | 00000110 | 6 | Move value in current ROM address to REG-S1 | ROM | REG-S1 |  |  | 0x40 | 0x80 | 0x0 | 0x1 | 0x0 | [6 empty] | 1 | [8 empty] | 1 | [8 empty] | STD
MOV R,S2 | 7 | 00000111 | 7 | Move value in current ROM address to REG-S2 | ROM | REG-S2 |  |  | 0x0 | 0x81 | 0x0 | 0x1 | 0x0 | [8 empty] | 1 | [6 empty] | 1 | [8 empty] | STD
MOV R,IV | 8 | 00001000 | 8 | Move value in current ROM address to REG-IV | ROM | REG-IV |  |  | 0x0 | 0x80 | 0x0 | 0x1 | 0x1 | [15 empty] | 1 | [8 empty] | STD |  |  | 1
| 9 | 00001001 | 9 | [5 empty] | 0x0 | 0x0 | 0x0 | 0x0 | 0x0
| 10 | 00001010 | A | [5 empty] | 0x0 | 0x0 | 0x0 | 0x0 | 0x0
| 11 | 00001011 | B | [5 empty] | 0x0 | 0x0 | 0x0 | 0x0 | 0x0
| 12 | 00001100 | C | [5 empty] | 0x0 | 0x0 | 0x0 | 0x0 | 0x0
| 13 | 00001101 | D | [5 empty] | 0x0 | 0x0 | 0x0 | 0x0 | 0x0
| 14 | 00001110 | E | [5 empty] | 0x0 | 0x0 | 0x0 | 0x0 | 0x0
HALT | 15 | 00001111 | F | Halts the processor |  |  |  |  | 0x0 | 0x0 | 0x0 | 0x0 | 0x80 | [24 empty] | CLK | [9 empty] | 1
MOV M,PC | 16 | 00010000 | 10 | Move value in MEM pointed to by MEMAH and MEMAL to PC - This does a jump | MEM | PC |  |  | 0x0 | 0x40 | 0x2 | 0x6 | 0x0 | [14 empty] | 1 |  |  | 1 | [6 empty] | JMP
MOV M,A | 17 | 00010001 | 11 | Move value in MEM pointed to by MEMAH and MEMAL to REG-A | MEM | REG-A |  |  | 0x1 | 0x0 | 0x2 | 0x1 | 0x0 | 1 | [16 empty] | 1 | [6 empty] | STD
MOV M,B | 18 | 00010010 | 12 | Move value in MEM pointed to by MEMAH and MEMAL to REG-B | MEM | REG-B |  |  | 0x4 | 0x0 | 0x2 | 0x1 | 0x0 |  |  | 1 | [14 empty] | 1 | [6 empty] | STD
MOV M,S1 | 19 | 00010011 | 13 | Move value in MEM pointed to by MEMAH and MEMAL to REG-S1 | MEM | REG-S1 |  |  | 0x40 | 0x0 | 0x2 | 0x1 | 0x0 | [6 empty] | 1 | [10 empty] | 1 | [6 empty] | STD
MOV M,S2 | 20 | 00010100 | 14 | Move value in MEM pointed to by MEMAH and MEMAL to REG-S1 | MEM | REG-S2 |  |  | 0x0 | 0x1 | 0x2 | 0x1 | 0x0 | [8 empty] | 1 | [8 empty] | 1 | [6 empty] | STD
MOV M,IV | 21 | 00010101 | 15 | Move value in MEM pointed to by MEMAH and MEMAL to REG-IV | MEM | REG-IV |  |  | 0x0 | 0x0 | 0x2 | 0x1 | 0x1 | [17 empty] | 1 | [6 empty] | STD |  |  | 1
| 22 | 00010110 | 16 | [5 empty] | 0x0 | 0x0 | 0x0 | 0x0 | 0x0
| 23 | 00010111 | 17 | [5 empty] | 0x0 | 0x0 | 0x0 | 0x0 | 0x0
| 24 | 00011000 | 18 | [5 empty] | 0x0 | 0x0 | 0x0 | 0x0 | 0x0
| 25 | 00011001 | 19 | [5 empty] | 0x0 | 0x0 | 0x0 | 0x0 | 0x0
| 26 | 00011010 | 1A | [5 empty] | 0x0 | 0x0 | 0x0 | 0x0 | 0x0
| 27 | 00011011 | 1B | [5 empty] | 0x0 | 0x0 | 0x0 | 0x0 | 0x0
| 28 | 00011100 | 1C | [5 empty] | 0x0 | 0x0 | 0x0 | 0x0 | 0x0
| 29 | 00011101 | 1D | [5 empty] | 0x0 | 0x0 | 0x0 | 0x0 | 0x0
| 30 | 00011110 | 1E | [5 empty] | 0x0 | 0x0 | 0x0 | 0x0 | 0x0
| 31 | 00011111 | 1F | [5 empty] | 0x0 | 0x0 | 0x0 | 0x0 | 0x0
INC A | 32 | 00100000 | 20 | Increment REG-A |  |  |  |  | 0x1 | 0x0 | 0x0 | 0x0 | 0x40 | 1 | [23 empty] | CLK | [8 empty] | 1
INC B | 33 | 00100001 | 21 | Increment REG-B |  |  |  |  | 0x4 | 0x0 | 0x0 | 0x0 | 0x40 |  |  | 1 | [21 empty] | CLK | [8 empty] | 1
INC C | 34 | 00100010 | 22 | Increment REG-C |  |  |  |  | 0x10 | 0x0 | 0x0 | 0x0 | 0x40 |  |  |  |  | 1 | [19 empty] | CLK | [8 empty] | 1
INC MA | 35 | 00100011 | 23 | Increment MEM pointer address |  |  |  |  | 0x0 | 0x0 | 0x4 | 0x0 | 0x40 | [18 empty] | 1 | [5 empty] | CLK | [8 empty] | 1
| 36 | 00100100 | 24 | [5 empty] | 0x0 | 0x0 | 0x0 | 0x0 | 0x0
| 37 | 00100101 | 25 | [5 empty] | 0x0 | 0x0 | 0x0 | 0x0 | 0x0
| 38 | 00100110 | 26 | [5 empty] | 0x0 | 0x0 | 0x0 | 0x0 | 0x0
| 39 | 00100111 | 27 | [5 empty] | 0x0 | 0x0 | 0x0 | 0x0 | 0x0
| 40 | 00101000 | 28 | [5 empty] | 0x0 | 0x0 | 0x0 | 0x0 | 0x0
| 41 | 00101001 | 29 | [5 empty] | 0x0 | 0x0 | 0x0 | 0x0 | 0x0
| 42 | 00101010 | 2A | [5 empty] | 0x0 | 0x0 | 0x0 | 0x0 | 0x0
| 43 | 00101011 | 2B | [5 empty] | 0x0 | 0x0 | 0x0 | 0x0 | 0x0
| 44 | 00101100 | 2C | [5 empty] | 0x0 | 0x0 | 0x0 | 0x0 | 0x0
| 45 | 00101101 | 2D | [5 empty] | 0x0 | 0x0 | 0x0 | 0x0 | 0x0
| 46 | 00101110 | 2E | [5 empty] | 0x0 | 0x0 | 0x0 | 0x0 | 0x0
| 47 | 00101111 | 2F | [5 empty] | 0x0 | 0x0 | 0x0 | 0x0 | 0x0
MOV A,PC | 48 | 00110000 | 30 | Move value in REG-A to PC - This does a jump. | REG-A | PC |  |  | 0x2 | 0x40 | 0x0 | 0x6 | 0x0 |  | 1 | [12 empty] | 1 | [9 empty] | JMP
MOV A,MEM | 49 | 00110001 | 31 | Move value in REG-A to MEM - Address is pointed to by MEMAL and MEMAH | REG-A | MEM |  |  | 0x2 | 0x0 | 0x1 | 0x1 | 0x0 |  | 1 | [14 empty] | 1 | [7 empty] | STD
MOV A,MEMAL | 50 | 00110010 | 32 | Move value in REG-A to MENAL | REG-A | MEMAL |  |  | 0x2 | 0x0 | 0x4 | 0x1 | 0x0 |  | 1 | [16 empty] | 1 | [5 empty] | STD
MOV A,MEMAH | 51 | 00110011 | 33 | Move value in REG-A to MEMAH | REG-A | MEMAH |  |  | 0x2 | 0x0 | 0x8 | 0x1 | 0x0 |  | 1 | [17 empty] | 1 |  |  |  |  | STD
MOV A,B | 52 | 00110100 | 34 | Move value in REG-A to REG-B | REG-A | REG-B |  |  | 0x6 | 0x0 | 0x0 | 0x1 | 0x0 |  | 1 | 1 | [21 empty] | STD
MOV A,S1 | 53 | 00110101 | 35 | Move value in REG-A to REG-S1 | REG-A | REG-S1 |  |  | 0x42 | 0x0 | 0x0 | 0x1 | 0x0 |  | 1 |  |  |  |  | 1 | [17 empty] | STD
MOV A,S2 | 54 | 00110110 | 36 | Move value in REG-A to REG-S2 | REG-A | REG-S2 |  |  | 0x2 | 0x1 | 0x0 | 0x1 | 0x0 |  | 1 | [6 empty] | 1 | [15 empty] | STD
MOV A,IV | 55 | 00110111 | 37 | Move value in REG-A to REG-IV | REG-A | REG-IV |  |  | 0x0 | 0x0 | 0x0 | 0x1 | 0x0 | [24 empty] | STD
| 56 | 00111000 | 38 | [5 empty] | 0x0 | 0x0 | 0x0 | 0x0 | 0x0
| 57 | 00111001 | 39 | [5 empty] | 0x0 | 0x0 | 0x0 | 0x0 | 0x0
| 58 | 00111010 | 3A | [5 empty] | 0x0 | 0x0 | 0x0 | 0x0 | 0x0
| 59 | 00111011 | 3B | [5 empty] | 0x0 | 0x0 | 0x0 | 0x0 | 0x0
| 60 | 00111100 | 3C | [5 empty] | 0x0 | 0x0 | 0x0 | 0x0 | 0x0
| 61 | 00111101 | 3D | [5 empty] | 0x0 | 0x0 | 0x0 | 0x0 | 0x0
| 62 | 00111110 | 3E | [5 empty] | 0x0 | 0x0 | 0x0 | 0x0 | 0x0
| 63 | 00111111 | 3F | [5 empty] | 0x0 | 0x0 | 0x0 | 0x0 | 0x0
MOV B,PC | 64 | 01000000 | 40 | Move value in REG-B to PC - This does a jump. | REG-B | PC |  |  | 0x8 | 0x40 | 0x0 | 0x6 | 0x0 |  |  |  | 1 | [10 empty] | 1 | [9 empty] | JMP
MOV B,M(HL) | 65 | 01000001 | 41 | Move value in REG-B to MEM - Address is pointed to by MEMAL and MEMAH | REG-B | M(HL) |  |  | 0x8 | 0x0 | 0x1 | 0x1 | 0x0 |  |  |  | 1 | [12 empty] | 1 | [7 empty] | STD
MOV B,MEMAL | 66 | 01000010 | 42 | Move value in REG-B to MEMAL | REG-B | MEMAL |  |  | 0x8 | 0x0 | 0x4 | 0x1 | 0x0 |  |  |  | 1 | [14 empty] | 1 | [5 empty] | STD
MOV B,MEMAH | 67 | 01000011 | 43 | Move value in REG-B to MEMAH | REG-B | MEMAH |  |  | 0x8 | 0x0 | 0x8 | 0x1 | 0x0 |  |  |  | 1 | [15 empty] | 1 |  |  |  |  | STD
MOV B,A | 68 | 01000100 | 44 | Move value in REG-B to REG-A | REG-B | REG-A |  |  | 0x9 | 0x0 | 0x0 | 0x1 | 0x0 | 1 |  |  | 1 | [20 empty] | STD
MOV B,S1 | 69 | 01000101 | 45 | Move value in REG-B to REG-S1 | REG-B | REG-S1 |  |  | 0x48 | 0x0 | 0x0 | 0x1 | 0x0 |  |  |  | 1 |  |  | 1 | [17 empty] | STD
MOV B,S2 | 70 | 01000110 | 46 | Move value in REG-B to REG-S2 | REG-B | REG-S2 |  |  | 0x8 | 0x1 | 0x0 | 0x1 | 0x0 |  |  |  | 1 |  |  |  |  | 1 | [15 empty] | STD
MOV B,IV | 71 | 01000111 | 47 | Move value in REG-B to REG-IV | REG-B | REG-IV |  |  | 0x8 | 0x0 | 0x0 | 0x1 | 0x1 |  |  |  | 1 | [20 empty] | STD |  |  | 1
MOV C,PC | 72 | 01001000 | 48 | Move value in REG-C to PC - This does a jump. | REG-C | PC |  |  | 0x20 | 0x40 | 0x0 | 0x1 | 0x0 | [5 empty] | 1 | [8 empty] | 1 | [9 empty] | STD
MOV C,M(HL) | 73 | 01001001 | 49 | Move value in REG-C to MEM - Address is pointed to by MEMAL and MEMAH | REG-C | M(HL) |  |  | 0x20 | 0x0 | 0x1 | 0x1 | 0x0 | [5 empty] | 1 | [10 empty] | 1 | [7 empty] | STD
MOV C,ML | 74 | 01001010 | 4A | Move value in REG-C to MENAL | REG-C | MEMAL |  |  | 0x20 | 0x0 | 0x4 | 0x1 | 0x0 | [5 empty] | 1 | [12 empty] | 1 | [5 empty] | STD
MOV C,MH | 75 | 01001011 | 4B | Move value in REG-C to MEMAH | REG-C | MEMAH |  |  | 0x20 | 0x0 | 0x8 | 0x1 | 0x0 | [5 empty] | 1 | [13 empty] | 1 |  |  |  |  | STD
MOV C,A | 76 | 01001100 | 4C | Move value in REG-C to REG-A | REG-C | REG-A |  |  | 0x21 | 0x0 | 0x0 | 0x1 | 0x0 | 1 |  |  |  |  | 1 | [18 empty] | STD
MOV C,S1 | 77 | 01001101 | 4D | Move value in REG-C to REG-S1 | REG-C | REG-S1 |  |  | 0x60 | 0x0 | 0x0 | 0x1 | 0x0 | [5 empty] | 1 | 1 | [17 empty] | STD
MOV C,S2 | 78 | 01001110 | 4E | Move value in REG-C to REG-S2 | REG-C | REG-S2 |  |  | 0x20 | 0x1 | 0x0 | 0x1 | 0x0 | [5 empty] | 1 |  |  | 1 | [15 empty] | STD
MOV C,IV | 79 | 01001111 | 4F | Move value in REG-C to REG-IV | REG-C | REG-IV |  |  | 0x20 | 0x0 | 0x0 | 0x1 | 0x0 | [5 empty] | 1 | [18 empty] | STD
MOV PC,A | 80 | 01010000 | 50 | Move PC to REG-A | PC | REG-A |  |  | 0x1 | 0x0 | 0x40 | 0x1 | 0x0 | 1 | [21 empty] | 1 |  | STD
MOV PC,B | 81 | 01010001 | 51 | Move PC to REG-B | PC | REG-B |  |  | 0x4 | 0x0 | 0x40 | 0x1 | 0x0 |  |  | 1 | [19 empty] | 1 |  | STD
MOV PC,M0(R). | 82 | 01010010 | 52 | Move PC to MEM location pointed to by ROM in page 0 | PC | M(R) |  |  | 0x0 | 0x0 | 0x61 | 0x81 | 0x0 | [16 empty] | 1 |  |  |  |  | 1 | 1 |  | STD | 0 | 1
MOV M0(R),PC | 83 | 01010011 | 53 | Move MEM location pointed to by ROM in page 0 to PC - This does a jump. | M(R) | PC |  |  | 0x0 | 0x40 | 0x22 | 0x86 | 0x0 | [14 empty] | 1 |  |  | 1 |  |  |  | 1 |  |  | JMP | 0 | 1
| 84 | 01010100 | 54 | [5 empty] | 0x0 | 0x0 | 0x0 | 0x0 | 0x0
| 85 | 01010101 | 55 | [5 empty] | 0x0 | 0x0 | 0x0 | 0x0 | 0x0
| 86 | 01010110 | 56 | [5 empty] | 0x0 | 0x0 | 0x0 | 0x0 | 0x0
| 87 | 01010111 | 57 | [5 empty] | 0x0 | 0x0 | 0x0 | 0x0 | 0x0
MOV C,M0(R) | 88 | 01011000 | 58 | Move REG-C to MEM location pointed to by ROM in page 0 |  |  |  |  | 0x20 | 0x0 | 0x21 | 0x81 | 0x0 | [5 empty] | 1 | [10 empty] | 1 |  |  |  |  | 1 |  |  | STD | 0 | 1
MOV C,M1(R) | 89 | 01011001 | 59 | Move REG-C to MEM location pointed to by ROM in page 1 - Stack Page |  |  |  |  | 0x20 | 0x0 | 0x21 | 0x91 | 0x0 | [5 empty] | 1 | [10 empty] | 1 |  |  |  |  | 1 |  |  | STD | 1 | 1
MOV C,M2(R) | 90 | 01011010 | 5A | Move REG-C to MEM location pointed to by ROM in page 2 |  |  |  |  | 0x20 | 0x0 | 0x21 | 0xA1 | 0x0 | [5 empty] | 1 | [10 empty] | 1 |  |  |  |  | 1 |  |  | STD | 2 | 1
MOV C,M3(R) | 91 | 01011011 | 5B | Move REG-C to MEM location pointed to by ROM in page 3 |  |  |  |  | 0x20 | 0x0 | 0x21 | 0xB1 | 0x0 | [5 empty] | 1 | [10 empty] | 1 |  |  |  |  | 1 |  |  | STD | 3 | 1
MOV C,M4(R) | 92 | 01011100 | 5C | Move REG-C to MEM location pointed to by ROM in page 4 |  |  |  |  | 0x20 | 0x0 | 0x21 | 0xC1 | 0x0 | [5 empty] | 1 | [10 empty] | 1 |  |  |  |  | 1 |  |  | STD | 4 | 1
MOV C,M5(R) | 93 | 01011101 | 5D | Move REG-C to MEM location pointed to by ROM in page 5 |  |  |  |  | 0x20 | 0x0 | 0x21 | 0xD1 | 0x0 | [5 empty] | 1 | [10 empty] | 1 |  |  |  |  | 1 |  |  | STD | 5 | 1
MOV C,M6(R) | 94 | 01011110 | 5E | Move REG-C to MEM location pointed to by ROM in page 6 |  |  |  |  | 0x20 | 0x0 | 0x21 | 0xE1 | 0x0 | [5 empty] | 1 | [10 empty] | 1 |  |  |  |  | 1 |  |  | STD | 6 | 1
MOV C,M7(R) | 95 | 01011111 | 5F | Move REG-C to MEM location pointed to by ROM in page 7 |  |  |  |  | 0x20 | 0x0 | 0x21 | 0xF1 | 0x0 | [5 empty] | 1 | [10 empty] | 1 |  |  |  |  | 1 |  |  | STD | 7 | 1
MOV A,M0(R) | 96 | 01100000 | 60 | Move REG-A to MEM location pointed to by ROM in page 0 |  |  |  |  | 0x2 | 0x0 | 0x21 | 0x81 | 0x0 |  | 1 | [14 empty] | 1 |  |  |  |  | 1 |  |  | STD | 0 | 1
MOV A,M1(R) | 97 | 01100001 | 61 | Move REG-A to MEM location pointed to by ROM in page 1 - Stack Page |  |  |  |  | 0x2 | 0x0 | 0x21 | 0x91 | 0x0 |  | 1 | [14 empty] | 1 |  |  |  |  | 1 |  |  | STD | 1 | 1
MOV A,M2(R) | 98 | 01100010 | 62 | Move REG-A to MEM location pointed to by ROM in page 2 |  |  |  |  | 0x2 | 0x0 | 0x21 | 0xA1 | 0x0 |  | 1 | [14 empty] | 1 |  |  |  |  | 1 |  |  | STD | 2 | 1
MOV A,M3(R) | 99 | 01100011 | 63 | Move REG-A to MEM location pointed to by ROM in page 3 |  |  |  |  | 0x2 | 0x0 | 0x21 | 0xB1 | 0x0 |  | 1 | [14 empty] | 1 |  |  |  |  | 1 |  |  | STD | 3 | 1
MOV A,M4(R) | 100 | 01100100 | 64 | Move REG-A to MEM location pointed to by ROM in page 4 |  |  |  |  | 0x2 | 0x0 | 0x21 | 0xC1 | 0x0 |  | 1 | [14 empty] | 1 |  |  |  |  | 1 |  |  | STD | 4 | 1
MOV A,M5(R) | 101 | 01100101 | 65 | Move REG-A to MEM location pointed to by ROM in page 5 |  |  |  |  | 0x2 | 0x0 | 0x21 | 0xD1 | 0x0 |  | 1 | [14 empty] | 1 |  |  |  |  | 1 |  |  | STD | 5 | 1
MOV A,M6(R) | 102 | 01100110 | 66 | Move REG-A to MEM location pointed to by ROM in page 6 |  |  |  |  | 0x2 | 0x0 | 0x21 | 0xE1 | 0x0 |  | 1 | [14 empty] | 1 |  |  |  |  | 1 |  |  | STD | 6 | 1
MOV A,M7(R) | 103 | 01100111 | 67 | Move REG-A to MEM location pointed to by ROM in page 7 |  |  |  |  | 0x2 | 0x0 | 0x21 | 0xF1 | 0x0 |  | 1 | [14 empty] | 1 |  |  |  |  | 1 |  |  | STD | 7 | 1
MOV M0(R),A | 104 | 01101000 | 68 | Move MEM location pointed to by ROM in page 0 to REG-A |  |  |  |  | 0x1 | 0x0 | 0x22 | 0x81 | 0x0 | 1 | [16 empty] | 1 |  |  |  | 1 |  |  | STD | 0 | 1
MOV M1(R),A | 105 | 01101001 | 69 | Move MEM location pointed to by ROM in page 1 to REG-A - Stack Page |  |  |  |  | 0x1 | 0x0 | 0x22 | 0x91 | 0x0 | 1 | [16 empty] | 1 |  |  |  | 1 |  |  | STD | 1 | 1
MOV M2(R),A | 106 | 01101010 | 6A | Move MEM location pointed to by ROM in page 2 to REG-A |  |  |  |  | 0x1 | 0x0 | 0x22 | 0xA1 | 0x0 | 1 | [16 empty] | 1 |  |  |  | 1 |  |  | STD | 2 | 1
MOV M3(R),A | 107 | 01101011 | 6B | Move MEM location pointed to by ROM in page 3 to REG-A |  |  |  |  | 0x1 | 0x0 | 0x22 | 0xB1 | 0x0 | 1 | [16 empty] | 1 |  |  |  | 1 |  |  | STD | 3 | 1
MOV M4(R),A | 108 | 01101100 | 6C | Move MEM location pointed to by ROM in page 4 to REG-A |  |  |  |  | 0x1 | 0x0 | 0x22 | 0xC1 | 0x0 | 1 | [16 empty] | 1 |  |  |  | 1 |  |  | STD | 4 | 1
MOV M5(R),A | 109 | 01101101 | 6D | Move MEM location pointed to by ROM in page 5 to REG-A |  |  |  |  | 0x1 | 0x0 | 0x22 | 0xD1 | 0x0 | 1 | [16 empty] | 1 |  |  |  | 1 |  |  | STD | 5 | 1
MOV M6(R,A | 110 | 01101110 | 6E | Move MEM location pointed to by ROM in page 6 to REG-A |  |  |  |  | 0x1 | 0x0 | 0x22 | 0xE1 | 0x0 | 1 | [16 empty] | 1 |  |  |  | 1 |  |  | STD | 6 | 1
MOV M7(R),A | 111 | 01101111 | 6F | Move MEM location pointed to by ROM in page 7 to REG-A |  |  |  |  | 0x1 | 0x0 | 0x22 | 0xF1 | 0x0 | 1 | [16 empty] | 1 |  |  |  | 1 |  |  | STD | 7 | 1
MOV B,M0(R) | 112 | 01110000 | 70 | Move REG-B to MEM location pointed to by ROM in page 0 |  |  |  |  | 0x8 | 0x0 | 0x21 | 0x81 | 0x0 |  |  |  | 1 | [12 empty] | 1 |  |  |  |  | 1 |  |  | STD | 0 | 1
MOV B,M1(R) | 113 | 01110001 | 71 | Move REG-B to MEM location pointed to by ROM in page 1 - Stack Page |  |  |  |  | 0x8 | 0x0 | 0x21 | 0x91 | 0x0 |  |  |  | 1 | [12 empty] | 1 |  |  |  |  | 1 |  |  | STD | 1 | 1
MOV B,M2(R) | 114 | 01110010 | 72 | Move REG-B to MEM location pointed to by ROM in page 2 |  |  |  |  | 0x8 | 0x0 | 0x21 | 0xA1 | 0x0 |  |  |  | 1 | [12 empty] | 1 |  |  |  |  | 1 |  |  | STD | 2 | 1
MOV B,M3(R) | 115 | 01110011 | 73 | Move REG-B to MEM location pointed to by ROM in page 3 |  |  |  |  | 0x8 | 0x0 | 0x21 | 0xB1 | 0x0 |  |  |  | 1 | [12 empty] | 1 |  |  |  |  | 1 |  |  | STD | 3 | 1
MOV B,M4(R) | 116 | 01110100 | 74 | Move REG-B to MEM location pointed to by ROM in page 4 |  |  |  |  | 0x8 | 0x0 | 0x21 | 0xC1 | 0x0 |  |  |  | 1 | [12 empty] | 1 |  |  |  |  | 1 |  |  | STD | 4 | 1
MOV B,M5(R) | 117 | 01110101 | 75 | Move REG-B to MEM location pointed to by ROM in page 5 |  |  |  |  | 0x8 | 0x0 | 0x21 | 0xD1 | 0x0 |  |  |  | 1 | [12 empty] | 1 |  |  |  |  | 1 |  |  | STD | 5 | 1
MOV B,M6(R) | 118 | 01110110 | 76 | Move REG-B to MEM location pointed to by ROM in page 6 |  |  |  |  | 0x8 | 0x0 | 0x21 | 0xE1 | 0x0 |  |  |  | 1 | [12 empty] | 1 |  |  |  |  | 1 |  |  | STD | 6 | 1
MOV B,M7(R) | 119 | 01110111 | 77 | Move REG-B to MEM location pointed to by ROM in page 7 |  |  |  |  | 0x8 | 0x0 | 0x21 | 0xF1 | 0x0 |  |  |  | 1 | [12 empty] | 1 |  |  |  |  | 1 |  |  | STD | 7 | 1
MOV M0(R),B | 120 | 01111000 | 78 | Move MEM location pointed to by ROM in page 0 to REG-B |  |  |  |  | 0x4 | 0x0 | 0x22 | 0x81 | 0x0 |  |  | 1 | [14 empty] | 1 |  |  |  | 1 |  |  | STD | 0 | 1
MOV M1(R),B | 121 | 01111001 | 79 | Move MEM location pointed to by ROM in page 1 to REG-B - Stack Page |  |  |  |  | 0x4 | 0x0 | 0x22 | 0x91 | 0x0 |  |  | 1 | [14 empty] | 1 |  |  |  | 1 |  |  | STD | 1 | 1
MOV M2(R),B | 122 | 01111010 | 7A | Move MEM location pointed to by ROM in page 2 to REG-B |  |  |  |  | 0x4 | 0x0 | 0x22 | 0xA1 | 0x0 |  |  | 1 | [14 empty] | 1 |  |  |  | 1 |  |  | STD | 2 | 1
MOV M3(R),B | 123 | 01111011 | 7B | Move MEM location pointed to by ROM in page 3 to REG-B |  |  |  |  | 0x4 | 0x0 | 0x22 | 0xB1 | 0x0 |  |  | 1 | [14 empty] | 1 |  |  |  | 1 |  |  | STD | 3 | 1
MOV M4(R),B | 124 | 01111100 | 7C | Move MEM location pointed to by ROM in page 4 to REG-B |  |  |  |  | 0x4 | 0x0 | 0x22 | 0xC1 | 0x0 |  |  | 1 | [14 empty] | 1 |  |  |  | 1 |  |  | STD | 4 | 1
MOV M5(R),B | 125 | 01111101 | 7D | Move MEM location pointed to by ROM in page 5 to REG-B |  |  |  |  | 0x4 | 0x0 | 0x22 | 0xD1 | 0x0 |  |  | 1 | [14 empty] | 1 |  |  |  | 1 |  |  | STD | 5 | 1
MOV M6(R),B | 126 | 01111110 | 7E | Move MEM location pointed to by ROM in page 6 to REG-B |  |  |  |  | 0x4 | 0x0 | 0x22 | 0xE1 | 0x0 |  |  | 1 | [14 empty] | 1 |  |  |  | 1 |  |  | STD | 6 | 1
MOV M7(R),B | 127 | 01111111 | 7F | Move MEM location pointed to by ROM in page 7 to REG-B |  |  |  |  | 0x4 | 0x0 | 0x22 | 0xF1 | 0x0 |  |  | 1 | [14 empty] | 1 |  |  |  | 1 |  |  | STD | 7 | 1
JMP R | 128 | 10000000 | 80 | Jump to address using value held in current ROM address | ROM | PC |  |  | 0x0 | 0xC0 | 0x0 | 0x6 | 0x0 | [14 empty] | 1 | 1 | [8 empty] | JMP
JMP A | 129 | 10000001 | 81 | Jump to address from REG-A | REG-A | PC |  |  | 0x2 | 0x40 | 0x0 | 0x6 | 0x0 |  | 1 | [12 empty] | 1 | [9 empty] | JMP
JMP B | 130 | 10000010 | 82 | Jump to address from REG-B | REG-B | PC |  |  | 0x8 | 0x40 | 0x0 | 0x6 | 0x0 |  |  |  | 1 | [10 empty] | 1 | [9 empty] | JMP
JMP C | 131 | 10000011 | 83 | Jump to address from REG-C | REG-C | PC |  |  | 0x20 | 0x40 | 0x0 | 0x6 | 0x0 | [5 empty] | 1 | [8 empty] | 1 | [9 empty] | JMP
| 132 | 10000100 | 84 | [5 empty] | 0x0 | 0x0 | 0x0 | 0x0 | 0x0
| 133 | 10000101 | 85 | [5 empty] | 0x0 | 0x0 | 0x0 | 0x0 | 0x0
| 134 | 10000110 | 86 | [5 empty] | 0x0 | 0x0 | 0x0 | 0x0 | 0x0
| 135 | 10000111 | 87 | [5 empty] | 0x0 | 0x0 | 0x0 | 0x0 | 0x0
| 136 | 10001000 | 88 | [5 empty] | 0x0 | 0x0 | 0x0 | 0x0 | 0x0
| 137 | 10001001 | 89 | [5 empty] | 0x0 | 0x0 | 0x0 | 0x0 | 0x0
| 138 | 10001010 | 8A | [5 empty] | 0x0 | 0x0 | 0x0 | 0x0 | 0x0
| 139 | 10001011 | 8B | [5 empty] | 0x0 | 0x0 | 0x0 | 0x0 | 0x0
| 140 | 10001100 | 8C | [5 empty] | 0x0 | 0x0 | 0x0 | 0x0 | 0x0
| 141 | 10001101 | 8D | [5 empty] | 0x0 | 0x0 | 0x0 | 0x0 | 0x0
| 142 | 10001110 | 8E | [5 empty] | 0x0 | 0x0 | 0x0 | 0x0 | 0x0
| 143 | 10001111 | 8F | [5 empty] | 0x0 | 0x0 | 0x0 | 0x0 | 0x0
RTN | 144 | 10010000 | 90 | Return from subroutine | STK | PC |  |  | 0x0 | 0x40 | 0x12 | 0x93 | 0x0 | [14 empty] | 1 |  |  | 1 |  |  | 1 |  |  |  | RTN | 1 | 1
PUSH A | 145 | 10010001 | 91 | Push REG-A to stack | REG-A | STK |  |  | 0x2 | 0x0 | 0x10 | 0x94 | 0x0 |  | 1 | [18 empty] | 1 |  |  |  | PUSH | 1 | 1
POP A | 146 | 10010010 | 92 | Pop stack to REG-A | STK | REG-A |  |  | 0x1 | 0x0 | 0x10 | 0x95 | 0x0 | 1 | [19 empty] | 1 |  |  |  | POP | 1 | 1
PUSH B | 147 | 10010011 | 93 | Push REG-B to stack | REG-B | STK |  |  | 0x8 | 0x0 | 0x10 | 0x94 | 0x0 |  |  |  | 1 | [16 empty] | 1 |  |  |  | PUSH | 1 | 1
POP B | 148 | 10010100 | 94 | Pop stack to REG-B |  |  |  |  | 0x4 | 0x0 | 0x10 | 0x95 | 0x0 |  |  | 1 | [17 empty] | 1 |  |  |  | POP | 1 | 1
PUSH C | 149 | 10010101 | 95 | Push REG-C to stack |  |  |  |  | 0x20 | 0x0 | 0x10 | 0x94 | 0x0 | [5 empty] | 1 | [14 empty] | 1 |  |  |  | PUSH | 1 | 1
PUSH F1 | 150 | 10010110 | 96 | Push REG-F1 to stack - Only first 4 bits |  |  |  |  | 0x0 | 0x8 | 0x10 | 0x94 | 0x0 | [11 empty] | 1 | [8 empty] | 1 |  |  |  | PUSH | 1 | 1
PUSH F2 | 151 | 10010111 | 97 | Push REG-F2 to stack - Only first 4 bits |  |  |  |  | 0x0 | 0x20 | 0x10 | 0x94 | 0x0 | [13 empty] | 1 | [6 empty] | 1 |  |  |  | PUSH | 1 | 1
POP S1 | 152 | 10011000 | 98 | POP stack to REG-S1 |  |  |  |  | 0x40 | 0x0 | 0x10 | 0x95 | 0x0 | [6 empty] | 1 | [13 empty] | 1 |  |  |  | POP | 1 | 1
POP S2 | 153 | 10011001 | 99 | Pop stack to REG-S2 - Only first 4 bits |  |  |  |  | 0x0 | 0x1 | 0x10 | 0x95 | 0x0 | [8 empty] | 1 | [11 empty] | 1 |  |  |  | POP | 1 | 1
PUSH PC | 154 | 10011010 | 9A | Push PC to stack |  |  |  |  | 0x0 | 0x0 | 0x50 | 0x94 | 0x0 | [20 empty] | 1 |  | 1 |  | PUSH | 1 | 1
| 155 | 10011011 | 9B | [5 empty] | 0x0 | 0x0 | 0x0 | 0x0 | 0x0
| 156 | 10011100 | 9C | [5 empty] | 0x0 | 0x0 | 0x0 | 0x0 | 0x0
| 157 | 10011101 | 9D | [5 empty] | 0x0 | 0x0 | 0x0 | 0x0 | 0x0
| 158 | 10011110 | 9E | [5 empty] | 0x0 | 0x0 | 0x0 | 0x0 | 0x0
| 159 | 10011111 | 9F | [5 empty] | 0x0 | 0x0 | 0x0 | 0x0 | 0x0
EXE | 160 | 10100000 | A0 | Execute ALU function - After the REG-C, REG-F1 and REG-F2 will contain results |  |  |  |  | 0x10 | 0x14 | 0x0 | 0x1 | 0x0 |  |  |  |  | 1 | [5 empty] | 1 |  | 1 | [11 empty] | STD
RST | 161 | 10100001 | A1 | Resets the Program Counter back to zero and clears all registers |  |  |  |  | 0x0 | 0x0 | 0x80 | 0x0 | 0x0 | [23 empty] | 1 | CLK
| 162 | 10100010 | A2 | [5 empty] | 0x0 | 0x0 | 0x0 | 0x0 | 0x0
| 163 | 10100011 | A3 | [5 empty] | 0x0 | 0x0 | 0x0 | 0x0 | 0x0
| 164 | 10100100 | A4 | [5 empty] | 0x0 | 0x0 | 0x0 | 0x0 | 0x0
| 165 | 10100101 | A5 | [5 empty] | 0x0 | 0x0 | 0x0 | 0x0 | 0x0
| 166 | 10100110 | A6 | [5 empty] | 0x0 | 0x0 | 0x0 | 0x0 | 0x0
| 167 | 10100111 | A7 | [5 empty] | 0x0 | 0x0 | 0x0 | 0x0 | 0x0
| 168 | 10101000 | A8 | [5 empty] | 0x0 | 0x0 | 0x0 | 0x0 | 0x0
| 169 | 10101001 | A9 | [5 empty] | 0x0 | 0x0 | 0x0 | 0x0 | 0x0
| 170 | 10101010 | AA | [5 empty] | 0x0 | 0x0 | 0x0 | 0x0 | 0x0
| 171 | 10101011 | AB | [5 empty] | 0x0 | 0x0 | 0x0 | 0x0 | 0x0
| 172 | 10101100 | AC | [5 empty] | 0x0 | 0x0 | 0x0 | 0x0 | 0x0
| 173 | 10101101 | AD | [5 empty] | 0x0 | 0x0 | 0x0 | 0x0 | 0x0
| 174 | 10101110 | AE | [5 empty] | 0x0 | 0x0 | 0x0 | 0x0 | 0x0
| 175 | 10101111 | AF | [5 empty] | 0x0 | 0x0 | 0x0 | 0x0 | 0x0
| 176 | 10110000 | B0 | [5 empty] | 0x0 | 0x0 | 0x0 | 0x0 | 0x0
| 177 | 10110001 | B1 | [5 empty] | 0x0 | 0x0 | 0x0 | 0x0 | 0x0
| 178 | 10110010 | B2 | [5 empty] | 0x0 | 0x0 | 0x0 | 0x0 | 0x0
| 179 | 10110011 | B3 | [5 empty] | 0x0 | 0x0 | 0x0 | 0x0 | 0x0
| 180 | 10110100 | B4 | [5 empty] | 0x0 | 0x0 | 0x0 | 0x0 | 0x0
| 181 | 10110101 | B5 | [5 empty] | 0x0 | 0x0 | 0x0 | 0x0 | 0x0
| 182 | 10110110 | B6 | [5 empty] | 0x0 | 0x0 | 0x0 | 0x0 | 0x0
| 183 | 10110111 | B7 | [5 empty] | 0x0 | 0x0 | 0x0 | 0x0 | 0x0
| 184 | 10111000 | B8 | [5 empty] | 0x0 | 0x0 | 0x0 | 0x0 | 0x0
| 185 | 10111001 | B9 | [5 empty] | 0x0 | 0x0 | 0x0 | 0x0 | 0x0
| 186 | 10111010 | BA | [5 empty] | 0x0 | 0x0 | 0x0 | 0x0 | 0x0
| 187 | 10111011 | BB | [5 empty] | 0x0 | 0x0 | 0x0 | 0x0 | 0x0
| 188 | 10111100 | BC | [5 empty] | 0x0 | 0x0 | 0x0 | 0x0 | 0x0
| 189 | 10111101 | BD | [5 empty] | 0x0 | 0x0 | 0x0 | 0x0 | 0x0
| 190 | 10111110 | BE | [5 empty] | 0x0 | 0x0 | 0x0 | 0x0 | 0x0
| 191 | 10111111 | BF | [5 empty] | 0x0 | 0x0 | 0x0 | 0x0 | 0x0
INT | 192 | 11000000 | C0 | Jump to interrupt - This part pushes current PC to stack | PC | MEM(STK) |  |  | 0x0 | 0x0 | 0x41 | 0x97 | 0x0 | [16 empty] | 1 | [5 empty] | 1 |  | JSI | 1 | 1
INT | 193 | 11000001 | C1 | Jump to interrupt - This part moves current value in REG-I to PC | REG-IV | PC |  |  | 0x0 | 0x40 | 0x0 | 0x7 | 0x2 | [14 empty] | 1 | [9 empty] | JSI |  |  |  | 1
RTI | 194 | 11000010 | C2 | Return from interrupt | STK | PC |  |  | 0x0 | 0x40 | 0x2 | 0x98 | 0x0 | [14 empty] | 1 |  |  | 1 | [6 empty] | RTI | 1 | 1
SI | 195 | 11000011 | C3 | Set interrupt flag - This does a software interrupt |  |  |  |  | 0x0 | 0x0 | 0x0 | 0x9 | 0x0 | [24 empty] | SI
CI | 196 | 11000100 | C4 | Clear interrupt |  |  |  |  | 0x0 | 0x0 | 0x0 | 0x9 | 0x0 | [24 empty] | SI
SSI | 197 | 11000101 | C5 | Set suppress interrupt |  |  |  |  | 0x0 | 0x0 | 0x0 | 0x9 | 0x0 | [24 empty] | SI
CSI | 198 | 11000110 | C6 | Clear suppress interrupt |  |  |  |  | 0x0 | 0x0 | 0x0 | 0x9 | 0x0 | [24 empty] | SI
| 199 | 11000111 | C7 | [5 empty] | 0x0 | 0x0 | 0x0 | 0x0 | 0x0
| 200 | 11001000 | C8 | [5 empty] | 0x0 | 0x0 | 0x0 | 0x0 | 0x0
| 201 | 11001001 | C9 | [5 empty] | 0x0 | 0x0 | 0x0 | 0x0 | 0x0
| 202 | 11001010 | CA | [5 empty] | 0x0 | 0x0 | 0x0 | 0x0 | 0x0
| 203 | 11001011 | CB | [5 empty] | 0x0 | 0x0 | 0x0 | 0x0 | 0x0
| 204 | 11001100 | CC | [5 empty] | 0x0 | 0x0 | 0x0 | 0x0 | 0x0
| 205 | 11001101 | CD | [5 empty] | 0x0 | 0x0 | 0x0 | 0x0 | 0x0
| 206 | 11001110 | CE | [5 empty] | 0x0 | 0x0 | 0x0 | 0x0 | 0x0
| 207 | 11001111 | CF | [5 empty] | 0x0 | 0x0 | 0x0 | 0x0 | 0x0
| 208 | 11010000 | D0 | [5 empty] | 0x0 | 0x0 | 0x0 | 0x0 | 0x0
| 209 | 11010001 | D1 | [5 empty] | 0x0 | 0x0 | 0x0 | 0x0 | 0x0
| 210 | 11010010 | D2 | [5 empty] | 0x0 | 0x0 | 0x0 | 0x0 | 0x0
| 211 | 11010011 | D3 | [5 empty] | 0x0 | 0x0 | 0x0 | 0x0 | 0x0
| 212 | 11010100 | D4 | [5 empty] | 0x0 | 0x0 | 0x0 | 0x0 | 0x0
| 213 | 11010101 | D5 | [5 empty] | 0x0 | 0x0 | 0x0 | 0x0 | 0x0
| 214 | 11010110 | D6 | [5 empty] | 0x0 | 0x0 | 0x0 | 0x0 | 0x0
| 215 | 11010111 | D7 | [5 empty] | 0x0 | 0x0 | 0x0 | 0x0 | 0x0
| 216 | 11011000 | D8 | [5 empty] | 0x0 | 0x0 | 0x0 | 0x0 | 0x0
| 217 | 11011001 | D9 | [5 empty] | 0x0 | 0x0 | 0x0 | 0x0 | 0x0
| 218 | 11011010 | DA | [5 empty] | 0x0 | 0x0 | 0x0 | 0x0 | 0x0
| 219 | 11011011 | DB | [5 empty] | 0x0 | 0x0 | 0x0 | 0x0 | 0x0
| 220 | 11011100 | DC | [5 empty] | 0x0 | 0x0 | 0x0 | 0x0 | 0x0
| 221 | 11011101 | DD | [5 empty] | 0x0 | 0x0 | 0x0 | 0x0 | 0x0
| 222 | 11011110 | DE | [5 empty] | 0x0 | 0x0 | 0x0 | 0x0 | 0x0
| 223 | 11011111 | DF | [5 empty] | 0x0 | 0x0 | 0x0 | 0x0 | 0x0
BCS | 224 | 11100000 | E0 | Branch to address from ROM if carry is set - FALSE - 111 000 0n |  |  |  |  | 0x0 | 0x0 | 0x0 | 0x0 | 0x0 | [24 empty] | CLK
BCS | 225 | 11100001 | E1 | Branch to address from ROM if carry is set - TRUE - 111 000 0n | ROM | PC |  |  | 0x0 | 0xC0 | 0x0 | 0x6 | 0x0 | [14 empty] | 1 | 1 | [8 empty] | JMP
BCC | 226 | 11100010 | E2 | Branch to address from ROM if carry is NOT set - TRUE | ROM | PC |  |  | 0x0 | 0xC0 | 0x0 | 0x6 | 0x0 | [14 empty] | 1 | 1 | [8 empty] | JMP
BCC | 227 | 11100011 | E3 | Branch to address from ROM if carry is NOT set - FALSE |  |  |  |  | 0x0 | 0x0 | 0x0 | 0x0 | 0x0 | [24 empty] | CLK
BZS | 228 | 11100100 | E4 | Branch to address from ROM if zero is set - FALSE |  |  |  |  | 0x0 | 0x0 | 0x0 | 0x0 | 0x0 | [24 empty] | CLK
BZS | 229 | 11100101 | E5 | Branch to address from ROM if zero is set - TRUE | ROM | PC |  |  | 0x0 | 0xC0 | 0x0 | 0x6 | 0x0 | [14 empty] | 1 | 1 | [8 empty] | JMP
BZC | 230 | 11100110 | E6 | Branch to address from ROM if zero is NOT set - TRUE | ROM | PC |  |  | 0x0 | 0xC0 | 0x0 | 0x6 | 0x0 | [14 empty] | 1 | 1 | [8 empty] | JMP
BZC | 231 | 11100111 | E7 | Branch to address from ROM if zero is NOT set - FALSE |  |  |  |  | 0x0 | 0x0 | 0x0 | 0x0 | 0x0 | [24 empty] | CLK
BES | 232 | 11101000 | E8 | Branch to address from ROM if equals is set - FALSE - 111 010 0n |  |  |  |  | 0x0 | 0x0 | 0x0 | 0x0 | 0x0 | [24 empty] | CLK
BES | 233 | 11101001 | E9 | Branch to address from ROM if equals is set - TRUE | ROM | PC |  |  | 0x0 | 0xC0 | 0x0 | 0x6 | 0x0 | [14 empty] | 1 | 1 | [8 empty] | JMP
BEC | 234 | 11101010 | EA | Branch to address from ROM if equals is NOT set - TRUE | ROM | PC |  |  | 0x0 | 0xC0 | 0x0 | 0x6 | 0x0 | [14 empty] | 1 | 1 | [8 empty] | JMP
BEC | 235 | 11101011 | EB | Branch to address from ROM if equals is NOT set - FALSE |  |  |  |  | 0x0 | 0x0 | 0x0 | 0x0 | 0x0 | [24 empty] | CLK
BNS | 236 | 11101100 | EC | Branch to address from ROM if negative is set - FALSE - 111 011 0n |  |  |  |  | 0x0 | 0x0 | 0x0 | 0x0 | 0x0 | [35 empty] | ERROR
BNS | 237 | 11101101 | ED | Branch to address from ROM if negative is set - TRUE - 111 011 0n | ROM | PC |  |  | 0x0 | 0xC0 | 0x0 | 0x6 | 0x0 | [14 empty] | 1 | 1 | [8 empty] | JMP
BNC | 238 | 11101110 | EE | Branch to address from ROM if negative is NOT set - TRUE | ROM | PC |  |  | 0x0 | 0xC0 | 0x0 | 0x6 | 0x0 | [14 empty] | 1 | 1 | [8 empty] | JMP
BNC | 239 | 11101111 | EF | Branch to address from ROM if negative is NOT set - FALSE |  |  |  |  | 0x0 | 0x0 | 0x0 | 0x0 | 0x0 | [35 empty] | ERROR
BOS | 240 | 11110000 | F0 | Branch to address from ROM if overflow is set - FALSE |  |  |  |  | 0x0 | 0x0 | 0x0 | 0x0 | 0x0 | [35 empty] | ERROR
BOS | 241 | 11110001 | F1 | Branch to address from ROM if overflow is set - TRUE | ROM | PC |  |  | 0x0 | 0xC0 | 0x0 | 0x6 | 0x0 | [14 empty] | 1 | 1 | [8 empty] | JMP
BOC | 242 | 11110010 | F2 | Branch to address from ROM if overflow is NOT set - TRUE | ROM | PC |  |  | 0x0 | 0xC0 | 0x0 | 0x6 | 0x0 | [14 empty] | 1 | 1 | [8 empty] | JMP
BOC | 243 | 11110011 | F3 | Branch to address from ROM if overflow is NOT set - FALSE |  |  |  |  | 0x0 | 0x0 | 0x0 | 0x0 | 0x0 | [35 empty] | ERROR
| 244 | 11110100 | F4 | [5 empty] | 0x0 | 0x0 | 0x0 | 0x0 | 0x0
| 245 | 11110101 | F5 | [5 empty] | 0x0 | 0x0 | 0x0 | 0x0 | 0x0
| 246 | 11110110 | F6 | [5 empty] | 0x0 | 0x0 | 0x0 | 0x0 | 0x0
| 247 | 11110111 | F7 | [5 empty] | 0x0 | 0x0 | 0x0 | 0x0 | 0x0
JSR | 248 | 11111000 | F8 | Jump to subroutine address in ROM - This part pushes current PC to stack | PC | STK |  |  | 0x0 | 0x0 | 0x51 | 0x92 | 0x0 | [16 empty] | 1 |  |  |  | 1 |  | 1 |  | JSR | 1 | 1
JSR | 249 | 11111001 | F9 | Jump to subroutine address in ROM - This part moves current ROM to PC | ROM | PC |  |  | 0x0 | 0xC0 | 0x0 | 0x2 | 0x0 | [14 empty] | 1 | 1 | [8 empty] | JSR
JSRA | 250 | 11111010 | FA | Jump to subroutine address in REG-A - This part pushes current PC to stack |  |  |  |  | 0x0 | 0x0 | 0x51 | 0x92 | 0x0 | [16 empty] | 1 |  |  |  | 1 |  | 1 |  | JSR | 1 | 1
JSRA | 251 | 11111011 | FB | Jump to subroutine address in REG-A - This part moves current REG-A to PC | REG-A | PC |  |  | 0x2 | 0x40 | 0x0 | 0x2 | 0x0 |  | 1 | [12 empty] | 1 | [9 empty] | JSR
JSRB | 252 | 11111100 | FC | Jump to subroutine address in REG-B - This part pushes current PC to stack |  |  |  |  | 0x0 | 0x0 | 0x51 | 0x92 | 0x0 | [16 empty] | 1 |  |  |  | 1 |  | 1 |  | JSR | 1 | 1
JSRB | 253 | 11111101 | FD | Jump to subroutine address in REG-B - This part moves current REG-B to PC | REG-B | PC |  |  | 0x8 | 0x40 | 0x0 | 0x2 | 0x0 |  |  |  | 1 | [10 empty] | 1 | [9 empty] | JSR
JSRC | 254 | 11111110 | FE | Jump to subroutine address in REG-C - This part pushes current PC to stack |  |  |  |  | 0x0 | 0x0 | 0x51 | 0x92 | 0x0 | [16 empty] | 1 |  |  |  | 1 |  | 1 |  | JSR | 1 | 1
JSRC | 255 | 11111111 | FF | Jump to subroutine address in REG-C - This part moves current REG-B to PC | REG-C | PC |  |  | 0x20 | 0x40 | 0x0 | 0x2 | 0x0 | [5 empty] | 1 | [8 empty] | 1 | [9 empty] | JSR
There are some special logic that checks to see if the first 3 bits of the instruction are 111. This is the area marked in green and pink. If a flag is set, such as the carry, then the 0 bit is made one and the shadow instruction is executed.
The shadow instruction.
No hardware created for this instruction yet.
Clock Types - Defines the number of pulses and which lines go high
Blank. Not used. This will default to CLK
|  | 0 | CLK | Clock
|  | 1 | STD | Standard
|  | 2 | JSR | Jump to subroutine
|  | 3 | RTN | Return from subroutine
|  | 4 | PUSH | Push value to stack
|  | 5 | POP | Pop value from stack
|  | 6 | JMP | Jump to location
|  | 7 | JSI | Jump to Interrupt handler
|  | 8 | RTI | Return from interrupt
|  | 9 | SI | Set software interrupt
Test Code
0 | NULL | 0x00 | 0x00
1 | JSR | 0xF8 | 0x03
2 | JMP | 0x80 | 0x01
3 | MOV R,A | 0x04 | 0xEE
4 | MOV R,S1 | 0x06 | 0x27
5 | MOV R,B | 0x05 | 0xEE
6 | EXE | 0xA0 | 0x00
7 | BZC | 0xE6 | 0x03
8 | BZS | 0xE4 | 0x0A
9 | JMP | 0x80 | 0x03
10 | MOV A,B | 0x34 | 0x00
11 | MOV R,MAL | 0x02 | 0x00
12 | MOV R,MAH | 0x03 | 0x44
13 | MOV R,M | 0x01 | 0xAA
14 | MOV M,B | 0x12 | 0x00
15 | MOV A,R,M0 | 0x60 | 0x45
16 | MOV R,M0,B | 0x78 | 0x44
17 | RTN | 0x90 | 0x00
18
19
20
21
22
23
24
25
26
0 | NULL | 0x00 | 0x00
1 | MOV R,IV | 0x08 | 0x04
2 | SI | 0xC3 | 0x00
3 | JMP | 0x80 | 0x01
4 | RTI | 0xC2 | 0x00