## Sheet1
Code | Decimal | Binary | Hex | Instruction Description |  | Instrucation Steps | IR-IN | REGA-IN | REGA-OUT | PC-INC | PCL-IN | PCL-OUT | PCH-IN | PCH-OUT | PC-OUT | MPL-IN | MPL-OUT | MPH-IN | MPH-OUT | MP-OUT | RST-STEP
NULL |  |  |  | Do nothing | 0 | Move instruction from memory into instruction register using PC | 1 | [7 empty] | 1
[5 empty] | 1 | Increment PC and reset step counter |  |  |  | 1 | [10 empty] | 1
MOVE I,A |  |  |  | Load the value in the next byte into REG-A | 0 | Move instruction from memory into instruction register using PC | 1 | [7 empty] | 1
[5 empty] | 1 | Increment PC |  |  |  | 1
[5 empty] | 2 | Load data from memory into REG-A using PC |  | 1 | [6 empty] | 1
[5 empty] | 3 | Increment PC and reset step counter |  |  |  | 1 | [10 empty] | 1
MOVE M(I),A |  |  |  | Load the data from memory location into Registor A | 0 | Move instruction from memory into instruction register using PC | 1 | [7 empty] | 1
[5 empty] | 1 | Increment PC
[5 empty] | 2 | move byte into memory pointer high using PC | [8 empty] | 1 |  |  | 1
[5 empty] | 3 | Increment PC
[5 empty] | 4 | Move byte into memory pointer low using PC | [8 empty] | 1 |  |  | 1
[5 empty] | 5 | Move data from memory into REG-A using MP |  | 1 | [11 empty] | 1
[5 empty] | 6 | Increment PC and reset step counter |  |  |  | 1 | [10 empty] | 1