## Instructions
Code | Instr No. | Binary | Hex | Description | C | EQ | Step No. | Binary | Actions | Comments
NULL | 0 | 00000000 | 0 | No action |  |  | 0 | 00000 | PC_OUT,MEM_OUT,IR_IN | Load IR with next instruction
| 0 | 00000000 | 0 |  |  |  | 1 | 00001 | PC_OUT,MEM_OUT,IR_IN,IR_SET
| 0 | 00000000 | 0 |  |  |  | 2 | 00010 | PC_SET,CLK_CLR | Increment PC to next instruction and clear clock
IRQ | 1 | 00000001 | 1 | Jump to Interrupt location held in IV |  |  | 0 | 00000 | PC_OUT,MEM_OUT,IR_IN | IR is always set to 1 when IRQ active.
| 1 | 00000001 | 1 |  |  |  | 1 | 00001 | PC_OUT,MEM_OUT,IR_IN,IR_SET
| 1 | 00000001 | 1 |  |  |  | 2 | 00010 | IRQSUP_SET
| 1 | 00000001 | 1 |  |  |  | 3 | 00011 | SP_INC
| 1 | 00000001 | 1 |  |  |  | 4 | 00100 | PCH_OUT,SP_OUT,MEM_IN
| 1 | 00000001 | 1 |  |  |  | 5 | 00101 | PCH_OUT,SP_OUT,MEM_IN
| 1 | 00000001 | 1 |  |  |  | 6 | 00110 | SP_INC
| 1 | 00000001 | 1 |  |  |  | 7 | 00111 | PCL_OUT,SP_OUT,MEM_IN
| 1 | 00000001 | 1 |  |  |  | 8 | 01000 | IVH_OUT,PCH_IN
| 1 | 00000001 | 1 |  |  |  | 9 | 01001 | IVH_OUT,PCH_IN,PCH_SET
| 1 | 00000001 | 1 |  |  |  | 10 | 01010 | IVL_OUT,PCL_IN,PCL_SET
| 1 | 00000001 | 1 |  |  |  | 11 | 01011 | IVL_OUT,PCL_IN,PCL_SET
| 1 | 00000001 | 1 |  |  |  | 12 | 01100 | PC_SET,CLK_CLR | Increment PC to next instruction and clear clock
EXE | 2 | 00000010 | 2 | Execution function in ALU output to REGC and REGF |  |  | 0 | 00000 | PC_OUT,MEM_OUT,IR_IN
| 2 | 00000010 | 2 |  |  |  | 1 | 00001 | PC_OUT,MEM_OUT,IR_IN,IR_SET
| 2 | 00000010 | 2 |  |  |  | 2 | 00010 | REGC_IN,REGF_IN
| 2 | 00000010 | 2 |  |  |  | 3 | 00011 | REGC_IN,REGF_IN,REGC_SET,REGF_SET
| 2 | 00000010 | 2 |  |  |  | 4 | 00100 | PC_SET,CLK_CLR
MOV n,REGA | 32 | 00100000 | 20 | Move value after Instruction to REGA |  |  | 0 | 00000 | PC_OUT,MEM_OUT,IR_IN
| 32 | 00100000 | 20 |  |  |  | 1 | 00001 | PC_OUT,MEM_OUT,IR_IN,IR_SET
| 32 | 00100000 | 20 |  |  |  | 2 | 00010 | PC_SET | Increment PC
| 32 | 00100000 | 20 |  |  |  | 3 | 00011 | PC_OUT,MEM_OUT,REGA_IN
| 32 | 00100000 | 20 |  |  |  | 4 | 00100 | PC_OUT,MEM_OUT,REGA_IN,REGA_SET
| 32 | 00100000 | 20 |  |  |  | 5 | 00101 | PC_SET,CLK_CLR | Inc PC to next instruction and clear clock
MOV MEM(nn),REGA | 33 | 00100001 | 21 | Move value pointed to by the address after instruction to REGA |  |  | 0 | 00000 | PC_OUT,MEM_OUT,IR_IN | Load IR with next instruction
| 33 | 00100001 | 21 |  |  |  | 1 | 00001 | PC_OUT,MEM_OUT,IR_IN,IR_SET
| 33 | 00100001 | 21 |  |  |  | 2 | 00010 | PC_SET | Increment PC
| 33 | 00100001 | 21 |  |  |  | 3 | 00011 | PC_OUT,MEM_OUT,MPL_IN | Load lower MP with value from MEM
| 33 | 00100001 | 21 |  |  |  | 4 | 00100 | PC_OUT,MEM_OUT,MPH_IN,MPL_SET
| 33 | 00100001 | 21 |  |  |  | 5 | 00101 | PC_SET | Increment PC
| 33 | 00100001 | 21 |  |  |  | 6 | 00110 | PC_OUT,MEM_OUT,MPH_IN | Load upper MP with value from MEM
| 33 | 00100001 | 21 |  |  |  | 7 | 00111 | PC_OUT,MEM_OUT,MPH_IN,MPH_SET
| 33 | 00100001 | 21 |  |  |  | 8 | 01000 | MP_OUT,MEM_OUT,REGA_IN | Load REG-A with data from MEM pointered to by MP
| 33 | 00100001 | 21 |  |  |  | 9 | 01001 | MP_OUT,MEM_OUT,REGA_IN,REGA_SET
| 33 | 00100001 | 21 |  |  |  | 10 | 01010 | PC_SET,CLK_CLR | Increment PC to next instruction and clear clock
MOV REGA,MEM(nn) | 34 | 00100010 | 22 | Move value in REGA to the memory location pointed to by the address after instruction |  |  | 0 | 00000 | PC_OUT,MEM_OUT,IR_IN | Load IR with next instruction
| 34 | 00100010 | 22 |  |  |  | 1 | 00001 | PC_OUT,MEM_OUT,IR_IN,IR_SET
| 34 | 00100010 | 22 |  |  |  | 2 | 00010 | PC_SET | Increment PC
| 34 | 00100010 | 22 |  |  |  | 3 | 00011 | PC_OUT,MEM_OUT,MPL_IN | Load lower MP with value from MEM
| 34 | 00100010 | 22 |  |  |  | 4 | 00100 | PC_OUT,MEM_OUT,MPH_IN,MPL_SET
| 34 | 00100010 | 22 |  |  |  | 5 | 00101 | PC_SET | Increment PC
| 34 | 00100010 | 22 |  |  |  | 6 | 00110 | PC_OUT,MEM_OUT,MPH_IN | Load upper MP with value from MEM
| 34 | 00100010 | 22 |  |  |  | 7 | 00111 | PC_OUT,MEM_OUT,MPH_IN,MPH_SET
| 34 | 00100010 | 22 |  |  |  | 8 | 01000 | MP_OUT,REGA_OUT,MEM_IN | Load REGA with data from MEM pointered to by MP
| 34 | 00100010 | 22 |  |  |  | 9 | 01001 | PC_SET,CLK_CLR | Increment PC to next instruction and clear clock
MOV REGA,REGB | 35 | 00100011 | 23 |  |  |  | 0 | 00000 | PC_OUT,MEM_OUT,IR_IN
| 35 | 00100011 | 23 |  |  |  | 1 | 00001 | PC_OUT,MEM_OUT,IR_IN,IR_SET
| 35 | 00100011 | 23 |  |  |  | 2 | 00010 | PC_SET,CLK_CLR | Increment PC to next instruction and clear clock
MOV REGA,REGC | 36 | 00100100 | 24 |  |  |  | 0 | 00000 | PC_OUT,MEM_OUT,IR_IN
| 36 | 00100100 | 24 |  |  |  | 1 | 00001 | PC_OUT,MEM_OUT,IR_IN,IR_SET
| 36 | 00100100 | 24 |  |  |  | 2 | 00010 | PC_SET,CLK_CLR | Increment PC to next instruction and clear clock
MOV REGA,REGS | 37 | 00100101 | 25 |  |  |  | 0 | 00000 | PC_OUT,MEM_OUT,IR_IN
| 37 | 00100101 | 25 |  |  |  | 1 | 00001 | PC_OUT,MEM_OUT,IR_IN,IR_SET
| 37 | 00100101 | 25 |  |  |  | 2 | 00010 | PC_SET,CLK_CLR | Increment PC to next instruction and clear clock
MOV REGA,FLAGS | 38 | 00100110 | 26 |  |  |  | 0 | 00000 | PC_OUT,MEM_OUT,IR_IN
| 38 | 00100110 | 26 |  |  |  | 1 | 00001 | PC_OUT,MEM_OUT,IR_IN,IR_SET
| 38 | 00100110 | 26 |  |  |  | 2 | 00010 | PC_SET,CLK_CLR | Increment PC to next instruction and clear clock
MOV REGA,REGF | 39 | 00100111 | 27 |  |  |  | 0 | 00000 | PC_OUT,MEM_OUT,IR_IN
| 39 | 00100111 | 27 |  |  |  | 1 | 00001 | PC_OUT,MEM_OUT,IR_IN,IR_SET
| 39 | 00100111 | 27 |  |  |  | 2 | 00010 | PC_SET,CLK_CLR | Increment PC to next instruction and clear clock
MOV n,REGB | 48 | 00110000 | 30 | Move value after Instruction to REGB |  |  | 0 | 00000 | PC_OUT,MEM_OUT,IR_IN | Load IR with next instruction
| 48 | 00110000 | 30 |  |  |  | 1 | 00001 | PC_OUT,MEM_OUT,IR_IN,IR_SET
| 48 | 00110000 | 30 |  |  |  | 2 | 00010 | PC_SET
| 48 | 00110000 | 30 |  |  |  | 3 | 00011 | PC_OUT,MEM_OUT,REGB_IN
| 48 | 00110000 | 30 |  |  |  | 4 | 00100 | PC_OUT,MEM_OUT,REGB_IN,REGB_SET
| 48 | 00110000 | 30 |  |  |  | 5 | 00101 | PC_SET,CLK_CLR | Increment PC to next instruction and clear clock
MOV MEM(nn),REGB | 49 | 00110001 | 31 | Move value pointed to by the address after instruction to REGB |  |  | 0 | 00000 | PC_OUT,MEM_OUT,IR_IN | Load IR with next instruction
| 49 | 00110001 | 31 |  |  |  | 1 | 00001 | PC_OUT,MEM_OUT,IR_IN,IR_SET
| 49 | 00110001 | 31 |  |  |  | 2 | 00010 | PC_SET
| 49 | 00110001 | 31 |  |  |  | 3 | 00011 | PC_OUT,MEM_OUT,MPH_IN
| 49 | 00110001 | 31 |  |  |  | 4 | 00100 | PC_OUT,MEM_OUT,MPH_IN,MPH_SET
| 49 | 00110001 | 31 |  |  |  | 5 | 00101 | PC_SET
| 49 | 00110001 | 31 |  |  |  | 6 | 00110 | PC_OUT,MEM_OUT,MPL_IN
| 49 | 00110001 | 31 |  |  |  | 7 | 00111 | PC_OUT,MEM_OUT,MPL_IN,MPL_SET
| 49 | 00110001 | 31 |  |  |  | 8 | 01000 | MP_OUT,MEM_OUT,REGB_IN
| 49 | 00110001 | 31 |  |  |  | 9 | 01001 | MP_OUT,MEM_OUT,REGB_IN,REGB_SET
| 49 | 00110001 | 31 |  |  |  | 10 | 01010 | PC_SET,CLK_CLR | Increment PC to next instruction and clear clock
MOV REGB,MEM(nn) | 50 | 00110010 | 32 | Move value in REGB to the memory location pointed to by the address after instruction |  |  | 0 | 00000 | PC_OUT,MEM_OUT,IR_IN | Load IR with next instruction
| 50 | 00110010 | 32 |  |  |  | 1 | 00001 | PC_OUT,MEM_OUT,IR_IN,IR_SET
| 50 | 00110010 | 32 |  |  |  | 2 | 00010 | PC_SET | Increment PC
| 50 | 00110010 | 32 |  |  |  | 3 | 00011 | PC_OUT,MEM_OUT,MPL_IN | Load lower MP with value from MEM
| 50 | 00110010 | 32 |  |  |  | 4 | 00100 | PC_OUT,MEM_OUT,MPH_IN,MPL_SET
| 50 | 00110010 | 32 |  |  |  | 5 | 00101 | PC_SET | Increment PC
| 50 | 00110010 | 32 |  |  |  | 6 | 00110 | PC_OUT,MEM_OUT,MPH_IN | Load upper MP with value from MEM
| 50 | 00110010 | 32 |  |  |  | 7 | 00111 | PC_OUT,MEM_OUT,MPH_IN,MPH_SET
| 50 | 00110010 | 32 |  |  |  | 8 | 01000 | MP_OUT,REGB_OUT,MEM_IN | Load REGB with data from MEM pointered to by MP
| 50 | 00110010 | 32 |  |  |  | 9 | 01001 | PC_SET,CLK_CLR | Increment PC to next instruction and clear clock
MOV REGB,REGA | 51 | 00110011 | 33 | Move value in REGB to REGA |  |  | 0 | 00000 | PC_OUT,MEM_OUT,IR_IN
| 51 | 00110011 | 33 |  |  |  | 1 | 00001 | PC_OUT,MEM_OUT,IR_IN,IR_SET
| 51 | 00110011 | 33 |  |  |  | 2 | 00010 | PC_SET,CLK_CLR | Increment PC to next instruction and clear clock
MOV REGB,REGC | 52 | 00110100 | 34 | Move value in REGB to REGC |  |  | 0 | 00000 | PC_OUT,MEM_OUT,IR_IN
| 52 | 00110100 | 34 |  |  |  | 1 | 00001 | PC_OUT,MEM_OUT,IR_IN,IR_SET
| 52 | 00110100 | 34 |  |  |  | 2 | 00010 | PC_SET,CLK_CLR | Increment PC to next instruction and clear clock
MOV REGB,REGS | 53 | 00110101 | 35 | Move value in REGB to REGS |  |  | 0 | 00000 | PC_OUT,MEM_OUT,IR_IN
| 53 | 00110101 | 35 |  |  |  | 1 | 00001 | PC_OUT,MEM_OUT,IR_IN,IR_SET
| 53 | 00110101 | 35 |  |  |  | 2 | 00010 | PC_SET,CLK_CLR | Increment PC to next instruction and clear clock
MOV REGB,FLAGS | 54 | 00110110 | 36 | Move value in REGB to FLAGS |  |  | 0 | 00000 | PC_OUT,MEM_OUT,IR_IN
| 54 | 00110110 | 36 |  |  |  | 1 | 00001 | PC_OUT,MEM_OUT,IR_IN,IR_SET
| 54 | 00110110 | 36 |  |  |  | 2 | 00010 | PC_SET,CLK_CLR | Increment PC to next instruction and clear clock
MOV REGB,REGF | 55 | 00110111 | 37 | Move value in REGB to REGF |  |  | 0 | 00000 | PC_OUT,MEM_OUT,IR_IN
| 55 | 00110111 | 37 |  |  |  | 1 | 00001 | PC_OUT,MEM_OUT,IR_IN,IR_SET
| 55 | 00110111 | 37 |  |  |  | 2 | 00010 | PC_SET,CLK_CLR | Increment PC to next instruction and clear clock
MOV n,REGC | 64 | 01000000 | 40 | Move value after Instruction to REGC |  |  | 0 | 00000 | PC_OUT,MEM_OUT,IR_IN
| 64 | 01000000 | 40 |  |  |  | 1 | 00001 | PC_OUT,MEM_OUT,IR_IN,IR_SET
| 64 | 01000000 | 40 |  |  |  | 2 | 00010 | PC_SET
| 64 | 01000000 | 40 |  |  |  | 3 | 00011 | PC_OUT,MEM_OUT,REGC_IN
| 64 | 01000000 | 40 |  |  |  | 4 | 00100 | PC_OUT,MEM_OUT,REGC_IN,REGB_SET
| 64 | 01000000 | 40 |  |  |  | 2 | 00010 | PC_SET,CLK_CLR | Increment PC to next instruction and clear clock
MOV MEM(nn),REGC | 65 | 01000001 | 41 |  |  |  | 0 | 00000 | PC_OUT,MEM_OUT,IR_IN
| 65 | 01000001 | 41 |  |  |  | 1 | 00001 | PC_OUT,MEM_OUT,IR_IN,IR_SET
| 65 | 01000001 | 41 |  |  |  | 2 | 00010 | PC_SET,CLK_CLR | Increment PC to next instruction and clear clock
MOV REGC, MEM(nn) | 66 | 01000010 | 42 |  |  |  | 0 | 00000 | PC_OUT,MEM_OUT,IR_IN
| 66 | 01000010 | 42 |  |  |  | 1 | 00001 | PC_OUT,MEM_OUT,IR_IN,IR_SET
| 66 | 01000010 | 42 |  |  |  | 2 | 00010 | PC_SET,CLK_CLR | Increment PC to next instruction and clear clock
MOV REGC,REGA | 67 | 01000011 | 43 |  |  |  | 0 | 00000 | PC_OUT,MEM_OUT,IR_IN
| 67 | 01000011 | 43 |  |  |  | 1 | 00001 | PC_OUT,MEM_OUT,IR_IN,IR_SET
| 67 | 01000011 | 43 |  |  |  | 2 | 00010 | PC_SET,CLK_CLR | Increment PC to next instruction and clear clock
MOV REGC,REGB | 68 | 01000100 | 44 |  |  |  | 0 | 00000 | PC_OUT,MEM_OUT,IR_IN
| 68 | 01000100 | 44 |  |  |  | 1 | 00001 | PC_OUT,MEM_OUT,IR_IN,IR_SET
| 68 | 01000100 | 44 |  |  |  | 2 | 00010 | PC_SET,CLK_CLR | Increment PC to next instruction and clear clock
MOV REGC,REGS | 69 | 01000101 | 45 |  |  |  | 0 | 00000 | PC_OUT,MEM_OUT,IR_IN
| 69 | 01000101 | 45 |  |  |  | 1 | 00001 | PC_OUT,MEM_OUT,IR_IN,IR_SET
| 69 | 01000101 | 45 |  |  |  | 2 | 00010 | PC_SET,CLK_CLR | Increment PC to next instruction and clear clock
MOV REGC,FLAGS | 70 | 01000110 | 46 |  |  |  | 0 | 00000 | PC_OUT,MEM_OUT,IR_IN
| 70 | 01000110 | 46 |  |  |  | 1 | 00001 | PC_OUT,MEM_OUT,IR_IN,IR_SET
| 70 | 01000110 | 46 |  |  |  | 2 | 00010 | PC_SET,CLK_CLR | Increment PC to next instruction and clear clock
MOV REGC, REGF | 71 | 01000111 | 47 |  |  |  | 0 | 00000 | PC_OUT,MEM_OUT,IR_IN
| 71 | 01000111 | 47 |  |  |  | 1 | 00001 | PC_OUT,MEM_OUT,IR_IN,IR_SET
| 71 | 01000111 | 47 |  |  |  | 2 | 00010 | PC_SET,CLK_CLR | Increment PC to next instruction and clear clock
MOV n,REGS | 80 | 01010000 | 50 | Move value after Instruction to REGS |  |  | 0 | 00000 | PC_OUT,MEM_OUT,IR_IN | Load IR with next instruction
| 80 | 01010000 | 50 |  |  |  | 1 | 00001 | PC_OUT,MEM_OUT,IR_IN,IR_SET
| 80 | 01010000 | 50 |  |  |  | 2 | 00010 | PC_SET
| 80 | 01010000 | 50 |  |  |  | 3 | 00011 | PC_OUT,MEM_OUT,REGS_IN
| 80 | 01010000 | 50 |  |  |  | 4 | 00100 | PC_OUT,MEM_OUT,REGS_IN,REGS_SET
| 80 | 01010000 | 50 |  |  |  | 5 | 00101 | PC_SET,CLK_CLR | Increment PC to next instruction and clear clock
MOV M(nn),REGS | 81 | 01010001 | 51 | Move value pointed to by the address after instruction to REGS |  |  | 0 | 00000 | PC_OUT,MEM_OUT,IR_IN | Load IR with next instruction
| 81 | 01010001 | 51 |  |  |  | 1 | 00001 | PC_OUT,MEM_OUT,IR_IN,IR_SET
| 81 | 01010001 | 51 |  |  |  | 2 | 00010 | PC_SET
| 81 | 01010001 | 51 |  |  |  | 3 | 00011 | PC_OUT,MEM_OUT,MPH_IN
| 81 | 01010001 | 51 |  |  |  | 4 | 00100 | PC_OUT,MEM_OUT,MPH_IN,MPH_SET
| 81 | 01010001 | 51 |  |  |  | 5 | 00101 | PC_SET
| 81 | 01010001 | 51 |  |  |  | 6 | 00110 | PC_OUT,MEM_OUT,MPL_IN
| 81 | 01010001 | 51 |  |  |  | 7 | 00111 | PC_OUT,MEM_OUT,MPL_IN,MPL_SET
| 81 | 01010001 | 51 |  |  |  | 8 | 01000 | MP_OUT,MEM_OUT,REGS_IN
| 81 | 01010001 | 51 |  |  |  | 9 | 01001 | MP_OUT,MEM_OUT,REGS_IN,REGS_SET
| 81 | 01010001 | 51 |  |  |  | 10 | 01010 | PC_SET,CLK_CLR | Increment PC to next instruction and clear clock
MOV REGS,MEM(nn) | 82 | 01010010 | 52 | Move value in REGS to the memory location pointed to by the address after instruction |  |  | 0 | 00000 | PC_OUT,MEM_OUT,IR_IN | Load IR with next instruction
| 82 | 01010010 | 52 |  |  |  | 1 | 00001 | PC_OUT,MEM_OUT,IR_IN,IR_SET
| 82 | 01010010 | 52 |  |  |  | 2 | 00010 | PC_SET | Increment PC
| 82 | 01010010 | 52 |  |  |  | 3 | 00011 | PC_OUT,MEM_OUT,MPL_IN | Load lower MP with value from MEM
| 82 | 01010010 | 52 |  |  |  | 4 | 00100 | PC_OUT,MEM_OUT,MPH_IN,MPL_SET
| 82 | 01010010 | 52 |  |  |  | 5 | 00101 | PC_SET | Increment PC
| 82 | 01010010 | 52 |  |  |  | 6 | 00110 | PC_OUT,MEM_OUT,MPH_IN | Load upper MP with value from MEM
| 82 | 01010010 | 52 |  |  |  | 7 | 00111 | PC_OUT,MEM_OUT,MPH_IN,MPH_SET
| 82 | 01010010 | 52 |  |  |  | 8 | 01000 | MP_OUT,REGS_OUT,MEM_IN | Load REGB with data from MEM pointered to by MP
| 82 | 01010010 | 52 |  |  |  | 9 | 01001 | PC_SET,CLK_CLR | Increment PC to next instruction and clear clock
MOV REGS,REGA | 83 | 01010011 | 53 |  |  |  | 0 | 00000 | PC_OUT,MEM_OUT,IR_IN
| 83 | 01010011 | 53 |  |  |  | 1 | 00001 | PC_OUT,MEM_OUT,IR_IN,IR_SET
| 83 | 01010011 | 53 |  |  |  | 2 | 00010 | PC_SET,CLK_CLR | Increment PC to next instruction and clear clock
MOV REGS,REGB | 84 | 01010100 | 54 |  |  |  | 0 | 00000 | PC_OUT,MEM_OUT,IR_IN
| 84 | 01010100 | 54 |  |  |  | 1 | 00001 | PC_OUT,MEM_OUT,IR_IN,IR_SET
| 84 | 01010100 | 54 |  |  |  | 2 | 00010 | PC_SET,CLK_CLR | Increment PC to next instruction and clear clock
MOV REGS,REGC | 85 | 01010101 | 55 |  |  |  | 0 | 00000 | PC_OUT,MEM_OUT,IR_IN
| 85 | 01010101 | 55 |  |  |  | 1 | 00001 | PC_OUT,MEM_OUT,IR_IN,IR_SET
| 85 | 01010101 | 55 |  |  |  | 2 | 00010 | PC_SET,CLK_CLR | Increment PC to next instruction and clear clock
MOV REGS,FLAGS | 86 | 01010110 | 56 |  |  |  | 0 | 00000 | PC_OUT,MEM_OUT,IR_IN
| 86 | 01010110 | 56 |  |  |  | 1 | 00001 | PC_OUT,MEM_OUT,IR_IN,IR_SET
| 86 | 01010110 | 56 |  |  |  | 2 | 00010 | PC_SET,CLK_CLR | Increment PC to next instruction and clear clock
MOV REGS,REGF | 87 | 01010111 | 57 |  |  |  | 0 | 00000 | PC_OUT,MEM_OUT,IR_IN
| 87 | 01010111 | 57 |  |  |  | 1 | 00001 | PC_OUT,MEM_OUT,IR_IN,IR_SET
| 87 | 01010111 | 57 |  |  |  | 2 | 00010 | PC_SET,CLK_CLR | Increment PC to next instruction and clear clock
MOV n,FLAGS | 96 | 01100000 | 60 | Move value after Instruction to FLAGS |  |  | 0 | 00000 | PC_OUT,MEM_OUT,IR_IN | Load IR with next instruction
| 96 | 01100000 | 60 |  |  |  | 1 | 00001 | PC_OUT,MEM_OUT,IR_IN,IR_SET
| 96 | 01100000 | 60 |  |  |  | 2 | 00010 | PC_SET
| 96 | 01100000 | 60 |  |  |  | 3 | 00011 | PC_OUT,MEM_OUT,FLAGS_IN
| 96 | 01100000 | 60 |  |  |  | 4 | 00100 | PC_OUT,MEM_OUT,FLAGS_IN,FLAGS_SET
| 96 | 01100000 | 60 |  |  |  | 5 | 00101 | PC_SET,CLK_CLR | Increment PC to next instruction and clear clock
MOV M(nn),FLAGS | 97 | 01100001 | 61 | Move value pointed to by the address after instruction to FLAGS |  |  | 0 | 00000 | PC_OUT,MEM_OUT,IR_IN | Load IR with next instruction
| 97 | 01100001 | 61 |  |  |  | 1 | 00001 | PC_OUT,MEM_OUT,IR_IN,IR_SET
| 97 | 01100001 | 61 |  |  |  | 2 | 00010 | PC_SET
| 97 | 01100001 | 61 |  |  |  | 3 | 00011 | PC_OUT,MEM_OUT,MPH_IN
| 97 | 01100001 | 61 |  |  |  | 4 | 00100 | PC_OUT,MEM_OUT,MPH_IN,MPH_SET
| 97 | 01100001 | 61 |  |  |  | 5 | 00101 | PC_SET
| 97 | 01100001 | 61 |  |  |  | 6 | 00110 | PC_OUT,MEM_OUT,MPL_IN
| 97 | 01100001 | 61 |  |  |  | 7 | 00111 | PC_OUT,MEM_OUT,MPL_IN,MPL_SET
| 97 | 01100001 | 61 |  |  |  | 8 | 01000 | MP_OUT,MEM_OUT,FLAGS_IN
| 97 | 01100001 | 61 |  |  |  | 9 | 01001 | MP_OUT,MEM_OUT,FLAGS_IN,FLAGS_SET
| 97 | 01100001 | 61 |  |  |  | 10 | 01010 | PC_SET,CLK_CLR | Increment PC to next instruction and clear clock
MOV FLAGS,MEM(nn) | 98 | 01100010 | 62 | Move value in FLAGS to the memory location pointed to by the address after instruction |  |  | 0 | 00000 | PC_OUT,MEM_OUT,IR_IN | Load IR with next instruction
| 98 | 01100010 | 62 |  |  |  | 1 | 00001 | PC_OUT,MEM_OUT,IR_IN,IR_SET
| 98 | 01100010 | 62 |  |  |  | 2 | 00010 | PC_SET | Increment PC
| 98 | 01100010 | 62 |  |  |  | 3 | 00011 | PC_OUT,MEM_OUT,MPL_IN | Load lower MP with value from MEM
| 98 | 01100010 | 62 |  |  |  | 4 | 00100 | PC_OUT,MEM_OUT,MPH_IN,MPL_SET
| 98 | 01100010 | 62 |  |  |  | 5 | 00101 | PC_SET | Increment PC
| 98 | 01100010 | 62 |  |  |  | 6 | 00110 | PC_OUT,MEM_OUT,MPH_IN | Load upper MP with value from MEM
| 98 | 01100010 | 62 |  |  |  | 7 | 00111 | PC_OUT,MEM_OUT,MPH_IN,MPH_SET
| 98 | 01100010 | 62 |  |  |  | 8 | 01000 | MP_OUT,FLAGS_OUT,MEM_IN | Move FLAGS to MEM pointered to by MP
| 98 | 01100010 | 62 |  |  |  | 9 | 01001 | PC_SET,CLK_CLR | Increment PC to next instruction and clear clock
MOV FLAGS,REGA | 99 | 01100011 | 63 |  |  |  | 0 | 00000 | PC_OUT,MEM_OUT,IR_IN
| 99 | 01100011 | 63 |  |  |  | 1 | 00001 | PC_OUT,MEM_OUT,IR_IN,IR_SET
| 99 | 01100011 | 63 |  |  |  | 2 | 00010 | PC_SET,CLK_CLR | Increment PC to next instruction and clear clock
MOV FLAGS,REGB | 100 | 01100100 | 64 |  |  |  | 0 | 00000 | PC_OUT,MEM_OUT,IR_IN
| 100 | 01100100 | 64 |  |  |  | 1 | 00001 | PC_OUT,MEM_OUT,IR_IN,IR_SET
| 100 | 01100100 | 64 |  |  |  | 2 | 00010 | PC_SET,CLK_CLR | Increment PC to next instruction and clear clock
MOV FLAGS,REGC | 101 | 01100101 | 65 |  |  |  | 0 | 00000 | PC_OUT,MEM_OUT,IR_IN
| 101 | 01100101 | 65 |  |  |  | 1 | 00001 | PC_OUT,MEM_OUT,IR_IN,IR_SET
| 101 | 01100101 | 65 |  |  |  | 2 | 00010 | PC_SET,CLK_CLR | Increment PC to next instruction and clear clock
MOV FLAGS,REGS | 102 | 01100110 | 66 |  |  |  | 0 | 00000 | PC_OUT,MEM_OUT,IR_IN
| 102 | 01100110 | 66 |  |  |  | 1 | 00001 | PC_OUT,MEM_OUT,IR_IN,IR_SET
| 102 | 01100110 | 66 |  |  |  | 2 | 00010 | PC_SET,CLK_CLR | Increment PC to next instruction and clear clock
MOV FLAGS,REGF | 103 | 01100111 | 67 |  |  |  | 0 | 00000 | PC_OUT,MEM_OUT,IR_IN
| 103 | 01100111 | 67 |  |  |  | 1 | 00001 | PC_OUT,MEM_OUT,IR_IN,IR_SET
| 103 | 01100111 | 67 |  |  |  | 2 | 00010 | PC_SET,CLK_CLR | Increment PC to next instruction and clear clock
MOV n,REGF | 112 | 01110000 | 70 | Move value after Instruction to REGF |  |  | 0 | 00000 | PC_OUT,MEM_OUT,IR_IN
| 112 | 01110000 | 70 |  |  |  | 1 | 00001 | PC_OUT,MEM_OUT,IR_IN,IR_SET
| 112 | 01110000 | 70 |  |  |  | 2 | 00010 | PC_SET
| 112 | 01110000 | 70 |  |  |  | 3 | 00011 | PC_OUT,MEM_OUT,REGB_IN
| 112 | 01110000 | 70 |  |  |  | 4 | 00100 | PC_OUT,MEM_OUT,REGB_IN,REGB_SET
| 112 | 01110000 | 70 |  |  |  | 2 | 00010 | PC_SET,CLK_CLR | Increment PC to next instruction and clear clock
MOV MEM(nn),REGF | 113 | 01110001 | 71 | Move value pointed to by the address after instruction to REGF |  |  | 0 | 00000 | PC_OUT,MEM_OUT,IR_IN
| 113 | 01110001 | 71 |  |  |  | 1 | 00001 | PC_OUT,MEM_OUT,IR_IN,IR_SET
| 113 | 01110001 | 71 |  |  |  | 2 | 00010 | PC_SET,CLK_CLR | Increment PC to next instruction and clear clock
MOV REGF,MEM(nn) | 114 | 01110010 | 72 |  |  |  | 0 | 00000 | PC_OUT,MEM_OUT,IR_IN
| 114 | 01110010 | 72 |  |  |  | 1 | 00001 | PC_OUT,MEM_OUT,IR_IN,IR_SET
| 114 | 01110010 | 72 |  |  |  | 2 | 00010 | PC_SET,CLK_CLR | Increment PC to next instruction and clear clock
MOV REGF,REGA | 115 | 01110011 | 73 |  |  |  | 0 | 00000 | PC_OUT,MEM_OUT,IR_IN
| 115 | 01110011 | 73 |  |  |  | 1 | 00001 | PC_OUT,MEM_OUT,IR_IN,IR_SET
| 115 | 01110011 | 73 |  |  |  | 2 | 00010 | PC_SET,CLK_CLR | Increment PC to next instruction and clear clock
MOV REGF,REGB | 116 | 01110100 | 74 |  |  |  | 0 | 00000 | PC_OUT,MEM_OUT,IR_IN
| 116 | 01110100 | 74 |  |  |  | 1 | 00001 | PC_OUT,MEM_OUT,IR_IN,IR_SET
| 116 | 01110100 | 74 |  |  |  | 2 | 00010 | PC_SET,CLK_CLR | Increment PC to next instruction and clear clock
MOV REGF,REGC | 117 | 01110101 | 75 |  |  |  | 0 | 00000 | PC_OUT,MEM_OUT,IR_IN
| 117 | 01110101 | 75 |  |  |  | 1 | 00001 | PC_OUT,MEM_OUT,IR_IN,IR_SET
| 117 | 01110101 | 75 |  |  |  | 2 | 00010 | PC_SET,CLK_CLR | Increment PC to next instruction and clear clock
MOV REGF,REGS | 118 | 01110110 | 76 |  |  |  | 0 | 00000 | PC_OUT,MEM_OUT,IR_IN
| 118 | 01110110 | 76 |  |  |  | 1 | 00001 | PC_OUT,MEM_OUT,IR_IN,IR_SET
| 118 | 01110110 | 76 |  |  |  | 2 | 00010 | PC_SET,CLK_CLR | Increment PC to next instruction and clear clock
MOV REGF,REGF | 119 | 01110111 | 77 |  |  |  | 0 | 00000 | PC_OUT,MEM_OUT,IR_IN
| 119 | 01110111 | 77 |  |  |  | 1 | 00001 | PC_OUT,MEM_OUT,IR_IN,IR_SET
| 119 | 01110111 | 77 |  |  |  | 2 | 00010 | PC_SET,CLK_CLR | Increment PC to next instruction and clear clock