## Instructions
Code | Instr No. | Binary | Hex | Description | C | EQ | Step No. | Binary | Actions | Comments
NULL | 0 | 00000000 | 0 | No action |  |  | 0 | 00000 | PC_OUT,MEM_OUT,IR_IN | Load IR with next instruction
| 0 | 00000000 | 0 |  |  |  | 1 | 00001 | PC_OUT,MEM_OUT,IR_IN,IR_SET
| 0 | 00000000 | 0 |  |  |  | 2 | 00010 | PC_SET,CLK_CLR | Increment PC to next instruction and clear clock
IRQ | 1 | 00000001 | 1 | Jump to Interrupt location held in IV |  |  | 0 | 00000 | PC_OUT,MEM_OUT,IR_IN | IR is always set to 1 when IRQ active.
| 1 | 00000001 | 1 |  |  |  | 1 | 00001 | PC_OUT,MEM_OUT,IR_IN,IR_SET
| 1 | 00000001 | 1 |  |  |  | 2 | 00010 | IRQSUP_SET
| 1 | 00000001 | 1 |  |  |  | 3 | 00011 | SP_INC
| 1 | 00000001 | 1 |  |  |  | 4 | 00100 | PCH_OUT,SP_OUT,MEM_IN
| 1 | 00000001 | 1 |  |  |  | 5 | 00101 | PCH_OUT,SP_OUT,MEM_IN
| 1 | 00000001 | 1 |  |  |  | 6 | 00110 | SP_INC
| 1 | 00000001 | 1 |  |  |  | 7 | 00111 | PCL_OUT,SP_OUT,MEM_IN
| 1 | 00000001 | 1 |  |  |  | 8 | 01000 | IVH_OUT,PCH_IN
| 1 | 00000001 | 1 |  |  |  | 9 | 01001 | IVH_OUT,PCH_IN,PCH_SET
| 1 | 00000001 | 1 |  |  |  | 10 | 01010 | IVL_OUT,PCL_IN,PCL_SET
| 1 | 00000001 | 1 |  |  |  | 11 | 01011 | IVL_OUT,PCL_IN,PCL_SET
| 1 | 00000001 | 1 |  |  |  | 12 | 01100 | PC_SET,CLK_CLR | Increment PC to next instruction and clear clock
MOV n,REGA | 16 | 00010000 | 10 | Move value after Instruction to REGA |  |  | 0 | 00000 | PC_OUT,MEM_OUT,IR_IN
| 16 | 00010000 | 10 |  |  |  | 1 | 00001 | PC_OUT,MEM_OUT,IR_IN,IR_SET
| 16 | 00010000 | 10 |  |  |  | 2 | 00010 | PC_SET | Increment PC
| 16 | 00010000 | 10 |  |  |  | 3 | 00011 | PC_OUT,MEM_OUT,REGA_IN
| 16 | 00010000 | 10 |  |  |  | 4 | 00100 | PC_OUT,MEM_OUT,REGA_IN,REGA_SET
| 16 | 00010000 | 10 |  |  |  | 5 | 00101 | PC_SET,CLK_CLR | Inc PC to next instruction and clear clock
MOV MEM(nn),REGA | 17 | 00010001 | 11 | Move value pointed to by the address after instruction to REGA |  |  | 0 | 00000 | PC_OUT,MEM_OUT,IR_IN | Load IR with next instruction
| 17 | 00010001 | 11 |  |  |  | 1 | 00001 | PC_OUT,MEM_OUT,IR_IN,IR_SET
| 17 | 00010001 | 11 |  |  |  | 2 | 00010 | PC_SET | Increment PC
| 17 | 00010001 | 11 |  |  |  | 3 | 00011 | PC_OUT,MEM_OUT,MPL_IN | Load lower MP with value from MEM
| 17 | 00010001 | 11 |  |  |  | 4 | 00100 | PC_OUT,MEM_OUT,MPH_IN,MPL_SET
| 17 | 00010001 | 11 |  |  |  | 5 | 00101 | PC_SET | Increment PC
| 17 | 00010001 | 11 |  |  |  | 6 | 00110 | PC_OUT,MEM_OUT,MPH_IN | Load upper MP with value from MEM
| 17 | 00010001 | 11 |  |  |  | 7 | 00111 | PC_OUT,MEM_OUT,MPH_IN,MPH_SET
| 17 | 00010001 | 11 |  |  |  | 8 | 01000 | MP_OUT,MEM_OUT,REGA_IN | Load REG-A with data from MEM pointered to by MP
| 17 | 00010001 | 11 |  |  |  | 9 | 01001 | MP_OUT,MEM_OUT,REGA_IN,REGA_SET
| 17 | 00010001 | 11 |  |  |  | 10 | 01010 | PC_SET,CLK_CLR | Increment PC to next instruction and clear clock
MOV REGA,MEM(nn) | 18 | 00010010 | 12 | Move value in REGA to the memory location pointed to by the address after instruction |  |  | 0 | 00000 | PC_OUT,MEM_OUT,IR_IN | Load IR with next instruction
| 18 | 00010010 | 12 |  |  |  | 1 | 00001 | PC_OUT,MEM_OUT,IR_IN,IR_SET
| 18 | 00010010 | 12 |  |  |  | 2 | 00010 | PC_SET | Increment PC
| 18 | 00010010 | 12 |  |  |  | 3 | 00011 | PC_OUT,MEM_OUT,MPL_IN | Load lower MP with value from MEM
| 18 | 00010010 | 12 |  |  |  | 4 | 00100 | PC_OUT,MEM_OUT,MPH_IN,MPL_SET
| 18 | 00010010 | 12 |  |  |  | 5 | 00101 | PC_SET | Increment PC
| 18 | 00010010 | 12 |  |  |  | 6 | 00110 | PC_OUT,MEM_OUT,MPH_IN | Load upper MP with value from MEM
| 18 | 00010010 | 12 |  |  |  | 7 | 00111 | PC_OUT,MEM_OUT,MPH_IN,MPH_SET
| 18 | 00010010 | 12 |  |  |  | 8 | 01000 | MP_OUT,REGA_OUT,MEM_IN | Load REGA with data from MEM pointered to by MP
| 18 | 00010010 | 12 |  |  |  | 9 | 01001 | PC_SET,CLK_CLR | Increment PC to next instruction and clear clock
MOV n,B | 19 | 00010011 | 13 | Move value after Instruction to REGB |  |  | 0 | 00000 | PC_OUT,MEM_OUT,IR_IN | Load IR with next instruction
| 19 | 00010011 | 13 |  |  |  | 1 | 00001 | PC_OUT,MEM_OUT,IR_IN,IR_SET
| 19 | 00010011 | 13 |  |  |  | 2 | 00010 | PC_SET
| 19 | 00010011 | 13 |  |  |  | 3 | 00011 | PC_OUT,MEM_OUT,REGB_IN
| 19 | 00010011 | 13 |  |  |  | 4 | 00100 | PC_OUT,MEM_OUT,REGB_IN,REGB_SET
| 19 | 00010011 | 13 |  |  |  | 5 | 00101 | PC_SET,CLK_CLR | Increment PC to next instruction and clear clock
MOV MEM(nn),REGB | 20 | 00010100 | 14 | Move value pointed to by the address after instruction to REGB |  |  | 0 | 00000 | PC_OUT,MEM_OUT,IR_IN | Load IR with next instruction
| 20 | 00010100 | 14 |  |  |  | 1 | 00001 | PC_OUT,MEM_OUT,IR_IN,IR_SET
| 20 | 00010100 | 14 |  |  |  | 2 | 00010 | PC_SET
| 20 | 00010100 | 14 |  |  |  | 3 | 00011 | PC_OUT,MEM_OUT,MPH_IN
| 20 | 00010100 | 14 |  |  |  | 4 | 00100 | PC_OUT,MEM_OUT,MPH_IN,MPH_SET
| 20 | 00010100 | 14 |  |  |  | 5 | 00101 | PC_SET
| 20 | 00010100 | 14 |  |  |  | 6 | 00110 | PC_OUT,MEM_OUT,MPL_IN
| 20 | 00010100 | 14 |  |  |  | 7 | 00111 | PC_OUT,MEM_OUT,MPL_IN,MPL_SET
| 20 | 00010100 | 14 |  |  |  | 8 | 01000 | MP_OUT,MEM_OUT,REGB_IN
| 20 | 00010100 | 14 |  |  |  | 9 | 01001 | MP_OUT,MEM_OUT,REGB_IN,REGB_SET
| 20 | 00010100 | 14 |  |  |  | 10 | 01010 | PC_SET,CLK_CLR | Increment PC to next instruction and clear clock
MOV REGA,MEM(nn) | 21 | 00010101 | 15 | Move value in REGB to the memory location pointed to by the address after instruction |  |  | 0 | 00000 | PC_OUT,MEM_OUT,IR_IN | Load IR with next instruction
| 21 | 00010101 | 15 |  |  |  | 1 | 00001 | PC_OUT,MEM_OUT,IR_IN,IR_SET
| 21 | 00010101 | 15 |  |  |  | 2 | 00010 | PC_SET | Increment PC
| 21 | 00010101 | 15 |  |  |  | 3 | 00011 | PC_OUT,MEM_OUT,MPL_IN | Load lower MP with value from MEM
| 21 | 00010101 | 15 |  |  |  | 4 | 00100 | PC_OUT,MEM_OUT,MPH_IN,MPL_SET
| 21 | 00010101 | 15 |  |  |  | 5 | 00101 | PC_SET | Increment PC
| 21 | 00010101 | 15 |  |  |  | 6 | 00110 | PC_OUT,MEM_OUT,MPH_IN | Load upper MP with value from MEM
| 21 | 00010101 | 15 |  |  |  | 7 | 00111 | PC_OUT,MEM_OUT,MPH_IN,MPH_SET
| 21 | 00010101 | 15 |  |  |  | 8 | 01000 | MP_OUT,REGB_OUT,MEM_IN | Load REGB with data from MEM pointered to by MP
| 21 | 00010101 | 15 |  |  |  | 9 | 01001 | PC_SET,CLK_CLR | Increment PC to next instruction and clear clock
MOV n,REGS1 | 22 | 00010110 | 16 | Move value after Instruction to REGS1 |  |  | 0 | 00000 | PC_OUT,MEM_OUT,IR_IN | Load IR with next instruction
| 22 | 00010110 | 16 |  |  |  | 1 | 00001 | PC_OUT,MEM_OUT,IR_IN,IR_SET
| 22 | 00010110 | 16 |  |  |  | 2 | 00010 | PC_SET
| 22 | 00010110 | 16 |  |  |  | 3 | 00011 | PC_OUT,MEM_OUT,REGS1_IN
| 22 | 00010110 | 16 |  |  |  | 4 | 00100 | PC_OUT,MEM_OUT,REGS1_IN,REGS1_SET
| 22 | 00010110 | 16 |  |  |  | 5 | 00101 | PC_SET,CLK_CLR | Increment PC to next instruction and clear clock
MOV M(nn),REGS1 | 23 | 00010111 | 17 | Move value pointed to by the address after instruction to REGS1 |  |  | 0 | 00000 | PC_OUT,MEM_OUT,IR_IN | Load IR with next instruction
| 23 | 00010111 | 17 |  |  |  | 1 | 00001 | PC_OUT,MEM_OUT,IR_IN,IR_SET
| 23 | 00010111 | 17 |  |  |  | 2 | 00010 | PC_SET
| 23 | 00010111 | 17 |  |  |  | 3 | 00011 | PC_OUT,MEM_OUT,MPH_IN
| 23 | 00010111 | 17 |  |  |  | 4 | 00100 | PC_OUT,MEM_OUT,MPH_IN,MPH_SET
| 23 | 00010111 | 17 |  |  |  | 5 | 00101 | PC_SET
| 23 | 00010111 | 17 |  |  |  | 6 | 00110 | PC_OUT,MEM_OUT,MPL_IN
| 23 | 00010111 | 17 |  |  |  | 7 | 00111 | PC_OUT,MEM_OUT,MPL_IN,MPL_SET
| 23 | 00010111 | 17 |  |  |  | 8 | 01000 | MP_OUT,MEM_OUT,REGS1_IN
| 23 | 00010111 | 17 |  |  |  | 9 | 01001 | MP_OUT,MEM_OUT,REGS1_IN,REGS1_SET
| 23 | 00010111 | 17 |  |  |  | 10 | 01010 | PC_SET,CLK_CLR | Increment PC to next instruction and clear clock
MOV REGA,MEM(nn) | 24 | 00011000 | 18 | Move value in REGS1 to the memory location pointed to by the address after instruction |  |  | 0 | 00000 | PC_OUT,MEM_OUT,IR_IN | Load IR with next instruction
| 24 | 00011000 | 18 |  |  |  | 1 | 00001 | PC_OUT,MEM_OUT,IR_IN,IR_SET
| 24 | 00011000 | 18 |  |  |  | 2 | 00010 | PC_SET | Increment PC
| 24 | 00011000 | 18 |  |  |  | 3 | 00011 | PC_OUT,MEM_OUT,MPL_IN | Load lower MP with value from MEM
| 24 | 00011000 | 18 |  |  |  | 4 | 00100 | PC_OUT,MEM_OUT,MPH_IN,MPL_SET
| 24 | 00011000 | 18 |  |  |  | 5 | 00101 | PC_SET | Increment PC
| 24 | 00011000 | 18 |  |  |  | 6 | 00110 | PC_OUT,MEM_OUT,MPH_IN | Load upper MP with value from MEM
| 24 | 00011000 | 18 |  |  |  | 7 | 00111 | PC_OUT,MEM_OUT,MPH_IN,MPH_SET
| 24 | 00011000 | 18 |  |  |  | 8 | 01000 | MP_OUT,REGS1_OUT,MEM_IN | Load REGB with data from MEM pointered to by MP
| 24 | 00011000 | 18 |  |  |  | 9 | 01001 | PC_SET,CLK_CLR | Increment PC to next instruction and clear clock
MOV n,REGS1 | 25 | 00011001 | 19 | Move value after Instruction to REGS2 |  |  | 0 | 00000 | PC_OUT,MEM_OUT,IR_IN | Load IR with next instruction
| 25 | 00011001 | 19 |  |  |  | 1 | 00001 | PC_OUT,MEM_OUT,IR_IN,IR_SET
| 25 | 00011001 | 19 |  |  |  | 2 | 00010 | PC_SET
| 25 | 00011001 | 19 |  |  |  | 3 | 00011 | PC_OUT,MEM_OUT,REGS2_IN
| 25 | 00011001 | 19 |  |  |  | 4 | 00100 | PC_OUT,MEM_OUT,REGS2_IN,REGS2_SET
| 25 | 00011001 | 19 |  |  |  | 5 | 00101 | PC_SET,CLK_CLR | Increment PC to next instruction and clear clock
MOV M(nn),REGS1 | 26 | 00011010 | 1A | Move value pointed to by the address after instruction to REGS2 |  |  | 0 | 00000 | PC_OUT,MEM_OUT,IR_IN | Load IR with next instruction
| 26 | 00011010 | 1A |  |  |  | 1 | 00001 | PC_OUT,MEM_OUT,IR_IN,IR_SET
| 26 | 00011010 | 1A |  |  |  | 2 | 00010 | PC_SET
| 26 | 00011010 | 1A |  |  |  | 3 | 00011 | PC_OUT,MEM_OUT,MPH_IN
| 26 | 00011010 | 1A |  |  |  | 4 | 00100 | PC_OUT,MEM_OUT,MPH_IN,MPH_SET
| 26 | 00011010 | 1A |  |  |  | 5 | 00101 | PC_SET
| 26 | 00011010 | 1A |  |  |  | 6 | 00110 | PC_OUT,MEM_OUT,MPL_IN
| 26 | 00011010 | 1A |  |  |  | 7 | 00111 | PC_OUT,MEM_OUT,MPL_IN,MPL_SET
| 26 | 00011010 | 1A |  |  |  | 8 | 01000 | MP_OUT,MEM_OUT,REGS2_IN
| 26 | 00011010 | 1A |  |  |  | 9 | 01001 | MP_OUT,MEM_OUT,REGS2_IN,REGS2_SET
| 26 | 00011010 | 1A |  |  |  | 10 | 01010 | PC_SET,CLK_CLR | Increment PC to next instruction and clear clock
MOV REGS1,MEM(nn) | 27 | 00011011 | 1B | Move value in REGS2 to the memory location pointed to by the address after instruction |  |  | 0 | 00000 | PC_OUT,MEM_OUT,IR_IN | Load IR with next instruction
| 27 | 00011011 | 1B |  |  |  | 1 | 00001 | PC_OUT,MEM_OUT,IR_IN,IR_SET
| 27 | 00011011 | 1B |  |  |  | 2 | 00010 | PC_SET | Increment PC
| 27 | 00011011 | 1B |  |  |  | 3 | 00011 | PC_OUT,MEM_OUT,MPL_IN | Load lower MP with value from MEM
| 27 | 00011011 | 1B |  |  |  | 4 | 00100 | PC_OUT,MEM_OUT,MPH_IN,MPL_SET
| 27 | 00011011 | 1B |  |  |  | 5 | 00101 | PC_SET | Increment PC
| 27 | 00011011 | 1B |  |  |  | 6 | 00110 | PC_OUT,MEM_OUT,MPH_IN | Load upper MP with value from MEM
| 27 | 00011011 | 1B |  |  |  | 7 | 00111 | PC_OUT,MEM_OUT,MPH_IN,MPH_SET
| 27 | 00011011 | 1B |  |  |  | 8 | 01000 | MP_OUT,REGS2_OUT,MEM_IN | Load REGB with data from MEM pointered to by MP
| 27 | 00011011 | 1B |  |  |  | 9 | 01001 | PC_SET,CLK_CLR | Increment PC to next instruction and clear clock